## 目录
一级分类 | 二级分类 | 三级分类 | 中文描述 | 原理图封装命名规则 | 参数描述规则及示例 | 物料描述生成器 | [6 empty] | 生成结果 | 采购分配 | 品牌1 | 品牌2 | 品牌3 | 品牌4 | 品牌5 | 品牌6 | 品牌7 | 品牌8 | 品牌9
Passive Components | RES | RES General | 普通贴片电阻 | RES General | 物料名称_阻值_额定功率_额定电流_精度_额定电压_无 RES General_10K_1/16W_1A_5%_50V_ | 物料名称 | 阻值 | 额定功率 | 额定电流 | 精度 | 额定电压 | 无 | 物料名称_阻值_额定功率_额定电流_精度_额定电压_无 | SKYPINE | 品牌1: YAGEO; 品牌2: WTC; 品牌3: WALSIN
______
|  | RES Network | 排阻 | RES Network（分情况加尾缀） | 物料名称_阻值_额定功率_额定电流_精度_额定电压_无 RES Network_10K_1/16W_1A_1%_25V_ | 物料名称 | 阻值 | 额定功率 | 额定电流 | 精度 | 额定电压 | 无 | 物料名称_阻值_额定功率_额定电流_精度_额定电压_无 | SKYPINE | 品牌1: YAGEO; 品牌2: WTC
______
|  | RES Sample | 采样电阻 | RES Sample | 物料名称_阻值_额定功率_无_精度_无_温漂 RES Sample_0.015R_2W__1%__75PPM | 物料名称 | 阻值 | 额定功率 | 无 | 精度 | 无 | 温漂 | 物料名称_阻值_额定功率_无_精度_无_温漂 | SKYPINE | 品牌1: YAGEO; 品牌2: VIKING; 品牌3: VISHAY; 品牌4: CYNTEC
______
|  | RES NTC Thermistors | 热敏电阻 | RES General | 物料名称_阻值_B值_最大电流_精度_最大电压_耗散系数 RES NTC Thermistors_100K_4250K_0.032mA_1%_5V_1 | [9 empty] | 品牌1: MURATA
| CAP | CAP Ceramic | 陶瓷电容 | CAP Ceramic | 物料名称_容值_无_无_精度_额定电压_材质 CAP Ceramic_100nF___10%_16V_X7R | 物料名称 | 容值 | 无 | 无 | 精度 | 额定电压 | 材质 | 物料名称_容值_无_无_精度_额定电压_材质 | SKYPINE | 品牌1: MURATA; 品牌2: TDK; 品牌3: SAMSUNG
______
|  | CAP Electro | （铝）电解电容 | CAP Electro | 物料名称_容值_ESR_纹波电流_精度_额定电压_尺寸 CAP Electro_470uF_0.06R_1500mA_20%_50V_12.5*20mm | 物料名称 | 容值 | ESR | 纹波电流 | 精度 | 额定电压 | 尺寸 | 物料名称_容值_ESR_纹波电流_精度_额定电压_尺寸 | SKYPINE | 品牌1: NICHICON; 品牌2: SANYO; 品牌3: AVX
______
|  | CAP Tan | 钽电容 | CAP Tan | 物料名称_容值_ESR_纹波电流_精度_额定电压_材质 CAP Tan_100uF_0.035R_1400mA_20%_6.3V_Polymer | 物料名称 | 容值 | ESR | 纹波电流 | 精度 | 额定电压 | 材质 | 物料名称_容值_ESR_纹波电流_精度_额定电压_材质 | SKYPINE | 品牌1: KEMET; 品牌2: AVX; 品牌3: PANASOIC; 品牌4: SANYO
______
|  | CAP Feedthru | 馈通电容器 | CAP Feedthru | 物料名称_容值_阻抗_额定电流_精度_额定电压_无 CAP Feedthru_100nF_0.03R_2A_20%_25V_ | 物料名称 | 容值 | 阻抗 | 额定电流 | 精度 | 额定电压 | 无 | 物料名称_容值_阻抗_额定电流_精度_额定电压_无 | SKYPINE | 品牌1: MURATA; 品牌2: TDK
______
| IND | IND Power | 功率电感 | IND Power（分情况加尾缀） | 物料名称_感值_温升电流_饱和电流_精度_阻抗_尺寸 IND Power_8.2uH_6.25A_6.25A_20%_0.014R_12*12*6mm | 物料名称 | 感值 | 温升电流 | 饱和电流 | 精度 | 阻抗 | 尺寸 | 物料名称_感值_温升电流_饱和电流_精度_阻抗_尺寸 | SKYPINE | EATON | CYNTEC | MAGLAYERS | COILCRAFT | MOTTO | SUNLORD | TDK | WURTH | VIKING
______
|  | IND Wire | 线绕电感 | IND Wire | 物料名称_感值_温升电流_Q值_精度_阻抗_SRF值 IND Wire_2.7nH_1400mA_23_10%_0.045R_6000MHz | 物料名称 | 感值 | 温升电流 | Q值 | 精度 | 阻抗 | SRF值 | 物料名称_感值_温升电流_Q值_精度_阻抗_SRF值 | SKYPINE | 品牌1: MURATA; 品牌2: TDK; 品牌3: MAGLAYERS; 品牌4: TOKO
______
|  | IND CM | 共模电感 | IND CM | 物料名称_感值（或共模阻抗）_阻抗_额定电流_精度_额定电压_耐压 IND CM_100uH_2R_200mA_-30%~+50%_50V_125V | 物料名称 | 感值（或共模阻抗） | 阻抗 | 额定电流 | 精度 | 额定电压 | 耐压 | 物料名称_感值（或共模阻抗）_阻抗_额定电流_精度_额定电压_耐压 | SKYPINE | 品牌1: MURATA; 品牌2: TDK; 品牌3: CYNTEC
______
|  | IND DM | 差模电感 | IND DM | 物料名称_感值_阻抗_额定电流_无_最大电流_尺寸 IND DM_350uH_0.03R_6A__15A_27.5*16.5*27mm | 物料名称 | 感值 | 阻抗 | 额定电流 | 无 | 最大电流 | 尺寸 | 物料名称_感值_阻抗_额定电流_无_最大电流_尺寸 | SKYPINE | 品牌1: JINGCI; 品牌2: CYNTEC
______
|  | IND LAN Transformer | 以太网变压器 | 完整型号 | 物料名称_型号_速率_端口数_无_无_无 IND LAN Transformer_HR682480E_1000Mbps_1*1___ | 物料名称 | 型号 | 速率 | 端口数 | 无 | 无 | 无 | 物料名称_型号_速率_端口数_无_无_无 | ZY | 品牌1: YOSONIC
______
| BEAD | BEAD | 磁珠 | BEAD | 物料名称_阻抗_无_额定电流_精度_直流阻抗_无 BEAD_600R100M__500mA_25%_0.38R_ | 物料名称 | 阻抗 | 无 | 额定电流 | 精度 | 直流阻抗 | 无 | 物料名称_阻抗_无_额定电流_精度_直流阻抗_无 | SKYPINE | 品牌1: MURATA; 品牌2: TDK
______
| Diode | Diode LED | 发光二极管 | Diode LED（分情况加尾缀） | 物料名称_颜色_波长_正向电流_亮度_正向电压_显示角 Diode LED_GREEN_525nm_20mA_550mcd_3.1V_120° | 物料名称 | 颜色 | 波长 | 正向电流 | 亮度 | 正向电压 | 显示角 | 物料名称_颜色_波长_正向电流_亮度_正向电压_显示角 | SKYPINE | 品牌1: LITEON; 品牌2: DOMILED
______
|  | Diode Switching | 开关二极管 | Diode Switching（分情况加尾缀） | 物料名称_型号_正向压降_正向连续电流_反向峰值电压_反向击穿电压_反向恢复时间 Diode Switching_1N4148WS-7-F_1.25V_300mA_100V_75V_4ns | 物料名称 | 型号 | 正向压降 | 正向连续电流 | 反向峰值电压 | 反向击穿电压 | 反向恢复时间 | 物料名称_型号_正向压降_正向连续电流_反向峰值电压_反向击穿电压_反向恢复时间 | SKYPINE | 品牌1: DIODES; 品牌2: ON
______
|  | Diode Schottky | 肖特基二极管 | Diode Schottky（分情况加尾缀） | 物料名称_型号_正向压降_正向连续电流_反向峰值电压_正向浪涌电流_无 Diode Schottky_MBRA340T3G_0.45V_3A_40V_100A_ | 物料名称 | 型号 | 正向压降 | 正向连续电流 | 反向峰值电压 | 正向浪涌电流 | 无 | 物料名称_型号_正向压降_正向连续电流_反向峰值电压_正向浪涌电流_无 | SKYPINE | 品牌1: DIODES; 品牌2: ON; 品牌3: ROHM; 品牌4: NXP; 品牌5: ONSEMI
______
|  | Diode Zener | 齐纳二极管 | Diode Zener（分情况加尾缀） | 物料名称_型号_齐纳电压_齐纳电流_齐纳阻抗_反向漏电流_无 Diode Zener_MMSZ5231BT1G_5.1V_20mA_17R_5uA_ | 物料名称 | 型号 | 齐纳电压 | 齐纳电流 | 齐纳阻抗 | 反向漏电流 | 无 | 物料名称_型号_齐纳电压_齐纳电流_齐纳阻抗_反向漏电流_无 | SKYPINE | 品牌1: DIODES; 品牌2: ON
______
|  | Diode TVS | TVS | Diode TVS（分情况加尾缀） | 物料名称_型号_工作电压_击穿电压_最大钳位电压_浪涌电流_峰值脉冲耗散功率 Diode TVS_5KP20A_20V_22.2V_32.4V_157.4A_5000W | 物料名称 | 型号 | 工作电压 | 击穿电压 | 最大钳位电压 | 浪涌电流 | 峰值脉冲耗散功率 | 物料名称_型号_工作电压_击穿电压_最大钳位电压_浪涌电流_峰值脉冲耗散功率 | SKYPINE | 品牌1: LITTELFUSE; 品牌2: BRIGHTKING; 品牌3: ON; 品牌4: WILL; 品牌5: ASIM
______
|  | Diode ESD | ESD | Diode ESD（分情况加尾缀） | 物料名称_型号_工作电压_击穿电压_ESD_电容_峰值脉冲耗散功率 Diode ESD_ESDCAN24-2BLY_24V_27V_30KV_30pF_230W | 物料名称 | 型号 | 工作电压 | 击穿电压 | ESD | 电容 | 峰值脉冲耗散功率 | 物料名称_型号_工作电压_击穿电压_ESD_电容_峰值脉冲耗散功率 | SKYPINE | BRIGHTKING | LITTELFUSE | ST | TI | ASIM | NSMICRO
______
| Triode | Triode NPN | NPN三极管 | Triode NPN（分情况加尾缀） | 物料名称_型号_集射极击穿电压_集电极最大电流_电流增益_增益带宽_耗散功率 Triode NPN_MMBT5551-7-F_160V_0.6A_250_300MHz_300mW | 物料名称 | 型号 | 集射极击穿电压 | 集电极最大电流 | 电流增益 | 增益带宽 | 耗散功率 | 物料名称_型号_集射极击穿电压_集电极最大电流_电流增益_增益带宽_耗散功率 | SKYPINE | 品牌1: DIODES; 品牌2: ON; 品牌3: NXP; 品牌4: WILL
______
|  | Triode PNP | PNP三极管 | Triode PNP（分情况加尾缀） | 物料名称_型号_集射极击穿电压_集电极最大电流_电流增益_增益带宽_耗散功率 Triode PNP_MMBT5401-7-F_-150V_-0.6A_240_300MHz_350mW | 物料名称 | 型号 | 集射极击穿电压 | 集电极最大电流 | 电流增益 | 增益带宽 | 耗散功率 | 物料名称_型号_集射极击穿电压_集电极最大电流_电流增益_增益带宽_耗散功率 | SKYPINE | 品牌1: DIODES; 品牌2: ON
______
| MOS | MOS P | PMOS | 完整型号 | 物料名称_型号_漏源极击穿电压_连续漏极电流_漏源极导通电阻_栅源极击穿电压_耗散功率 MOS P_AO3401A_-30V_-4.3A_0.046R_±12V_1.4W | 物料名称 | 型号 | 漏源极击穿电压 | 连续漏极电流 | 漏源极导通电阻 | 栅源极击穿电压 | 耗散功率 | 物料名称_型号_漏源极击穿电压_连续漏极电流_漏源极导通电阻_栅源极击穿电压_耗散功率 | SKYPINE | ON | ROHM | WILL | TI | IRF | FAIRCHILD | ALPHA&OMEGA
______
|  | MOS N | NMOS | 完整型号 | 物料名称_型号_漏源极击穿电压_连续漏极电流_漏源极导通电阻_栅源极击穿电压_耗散功率 MOS N_AO3400A_30V_5.7A_0.0265R_±12V_1.4W | 物料名称 | 型号 | 漏源极击穿电压 | 连续漏极电流 | 漏源极导通电阻 | 栅源极击穿电压 | 耗散功率 | 物料名称_型号_漏源极击穿电压_连续漏极电流_漏源极导通电阻_栅源极击穿电压_耗散功率 | SKYPINE | 品牌1: ON; 品牌2: ROHM; 品牌3: TI; 品牌4: ALPHA&OMEGA
______
| Fuse | Fuse PTC | 可恢复保险丝 | Fuse PTC | 物料名称_型号_保持电流_断开电流_最大电压_触发断开的最大时间_耗散功率 Fuse PTC_1812L110/16DR_1.1A_1.95A_16V_0.3S_0.8W | 物料名称 | 型号 | 保持电流 | 断开电流 | 最大电压 | 触发断开的最大时间 | 耗散功率 | 物料名称_型号_保持电流_断开电流_最大电压_触发断开的最大时间_耗散功率 | SKYPINE | 品牌1: LITTELFUSE; 品牌2: BRIGHTKING
______
| CONN | CONN FAKRA Female Right | FAKRA母座90度 | 完整型号 | 物料名称_型号_颜色_颜色代码_接口个数_无_无 CONN FAKRA Right_73403-5541_WHITE_CODE B_1__ | 物料名称 | 型号 | 颜色 | 颜色代码 | 接口个数 | 无 | 无 | 物料名称_型号_颜色_颜色代码_接口个数_无_无 | ZY | 品牌1: MOLEX; 品牌2: MITSUMI
______
|  | CONN FAKRA Female Straight | FAKRA母座180度 | 完整型号 | 物料名称_型号_颜色_颜色代码_接口个数_无_无 | 物料名称 | 型号 | 颜色 | 颜色代码 | 接口个数 | 无 | 无 | 物料名称_型号_颜色_颜色代码_接口个数_无_无 | ZY | 品牌1: MOLEX; 品牌2: MITSUMI
______
|  | CONN FAKRA Male Right | FAKRA公头90度 | 完整型号 | 物料名称_型号_颜色_颜色代码_接口个数_无_无 | 物料名称 | 型号 | 颜色 | 颜色代码 | 接口个数 | 无 | 无 | 物料名称_型号_颜色_颜色代码_接口个数_无_无 | ZY | 品牌1: MOLEX; 品牌2: MITSUMI
______
|  | CONN FAKRA Mmale Straight | FAKRA公头180度 | 完整型号 | 物料名称_型号_颜色_颜色代码_接口个数_无_无 | 物料名称 | 型号 | 颜色 | 颜色代码 | 接口个数 | 无 | 无 | 物料名称_型号_颜色_颜色代码_接口个数_无_无 | ZY | 品牌1: MOLEX; 品牌2: MITSUMI
______
|  | CONN BTB Female Right | 板对板母座90度 | 完整型号 | 物料名称_型号_PIN数_间距_电流_速率_无 CONN BTB Female Right_9828B-40Y921_40PIN_0.8mm_500mA_3.5Gbps_ | 物料名称 | 型号 | PIN数 | 间距 | 电流 | 速率 | 无 | 物料名称_型号_PIN数_间距_电流_速率_无 | ZY | 品牌1: IRISO; 品牌2: YAMAICHI; 品牌3: HRS
______
|  | CONN BTB Female Straight | 板对板母座180度 | 完整型号 | 物料名称_型号_PIN数_间距_电流_速率_无 CONN BTB Female Straight_BM10NB(0.8)-16DS-0.4V(51)_16PIN_0.4mm_电流？_速率？_ | 物料名称 | 型号 | PIN数 | 间距 | 电流 | 速率 | 无 | 物料名称_型号_PIN数_间距_电流_速率_无 | ZY | 品牌1: IRISO; 品牌2: YAMAICHI; 品牌3: HRS
______
|  | CONN BTB Male Right | 板对板公头90度 | 完整型号 | 物料名称_型号_PIN数_间距_电流_速率_无 | 物料名称 | 型号 | PIN数 | 间距 | 电流 | 速率 | 无 | 物料名称_型号_PIN数_间距_电流_速率_无 | ZY | 品牌1: IRISO; 品牌2: YAMAICHI; 品牌3: HRS
______
|  | CONN BTB Male Straight | 板对板公头180度 | 完整型号 | 物料名称_型号_PIN数_间距_电流_速率_无 CONN BTB Male Straight_10112S-40Y900_40PIN_0.5mm_500mA_3Gbps_ | 物料名称 | 型号 | PIN数 | 间距 | 电流 | 速率 | 无 | 物料名称_型号_PIN数_间距_电流_速率_无 | ZY | 品牌1: IRISO; 品牌2: YAMAICHI; 品牌3: HRS
______
|  | CONN Female Right | 母座90度 | 完整型号 | 物料名称_型号_PIN数_间距_颜色_系列_电流 CONN Female Right_9491B-08B-TM2_8PIN_2.2mm_WHITE_9491_3A | 物料名称 | 型号 | PIN数 | 间距 | 颜色 | 系列 | 电流 | 物料名称_型号_PIN数_间距_颜色_系列_电流 | ZY | 品牌1: IRISO; 品牌2: HONDA; 品牌3: MOLEX; 品牌4: HRS
______
|  | CONN Female Straight | 母座180度 | 完整型号 | 物料名称_型号_PIN数_间距_颜色_系列_电流 CONN Female Straight_34792-0080_8PIN_2mm_BLACK_MINI50_4A | 物料名称 | 型号 | PIN数 | 间距 | 颜色 | 系列 | 电流 | 物料名称_型号_PIN数_间距_颜色_系列_电流 | ZY | 品牌1: MOLEX
______
|  | CONN Male Right | 公头90度 | 完整型号 | 物料名称_型号_PIN数_间距_颜色_系列_电流 CONN Male Right_1203-158-X1-1_15PIN_2.54mm_BLACK_1203_3A | 物料名称 | 型号 | PIN数 | 间距 | 颜色 | 系列 | 电流 | 物料名称_型号_PIN数_间距_颜色_系列_电流 | ZY | 品牌1: JCE
______
|  | CONN Male Straight | 公头180度 | 完整型号 | 物料名称_型号_PIN数_间距_颜色_系列_电流 | 物料名称 | 型号 | PIN数 | 间距 | 颜色 | 系列 | 电流 | 物料名称_型号_PIN数_间距_颜色_系列_电流 | ZY | 品牌1: JCE
______
|  | CONN SATA RECT | SATA座 | 完整型号 | 物料名称_型号_PIN数_间距_颜色_系列_标准 CONN SATA RECT_47018-4001_22PIN_1.27mm_BLACK_ATA_SATA2.0 | 物料名称 | 型号 | PIN数 | 间距 | 颜色 | 系列 | 标准 | 物料名称_型号_PIN数_间距_颜色_系列_标准 | ZY | 品牌1: IRISO; 品牌2: MOLEX
______
|  | CONN USB Right | USB座90度 | 完整型号 | 物料名称_型号_PIN数_间距_安装方式_类型_无 CONN USB Right_51387-0578_5PIN_0.8mm_SMD_MINI B_ | 物料名称 | 型号 | PIN数 | 间距 | 安装方式 | 类型 | 无 | 物料名称_型号_PIN数_间距_安装方式_类型_无 | ZY | 品牌1: MOLEX; 品牌2: JCE; 品牌3: TEZY
______
|  | CONN USB Straight | USB座180度 | 完整型号 | 物料名称_型号_PIN数_间距_安装方式_类型_无 | 物料名称 | 型号 | PIN数 | 间距 | 安装方式 | 类型 | 无 | 物料名称_型号_PIN数_间距_安装方式_类型_无 | ZY | 品牌1: MOLEX
______
|  | CONN HDMI Female Right | HDMI母座90度 | 完整型号 | 物料名称_型号_PIN数_间距_类型_无_无 CONN HDMI Female Right_809055461_19PIN_1.5mm_E TYPE__ | 物料名称 | 型号 | PIN数 | 间距 | 类型 | 无 | 无 | 物料名称_型号_PIN数_间距_类型_无_无 | ZY | 品牌1: AMPHENOL
______
|  | CONN HDMI Female Straight | HDMI母座180度 | 完整型号 | 物料名称_型号_PIN数_间距_类型_无_无 CONN HDMI Female Straight_809035461_19PIN_1.5mm_E TYPE__ | 物料名称 | 型号 | PIN数 | 间距 | 类型 | 无 | 无 | 物料名称_型号_PIN数_间距_类型_无_无 | ZY | 品牌1: AMPHENOL
______
|  | CONN HDMI Male Right | HDMI公头90度 | 完整型号 | 物料名称_型号_PIN数_间距_类型_无_无 | 物料名称 | 型号 | PIN数 | 间距 | 类型 | 无 | 无 | 物料名称_型号_PIN数_间距_类型_无_无 | ZY | 品牌1: AMPHENOL
______
|  | CONN HDMI Male Straight | HDMI公头180度 | 完整型号 | 物料名称_型号_PIN数_间距_类型_无_无 | 物料名称 | 型号 | PIN数 | 间距 | 类型 | 无 | 无 | 物料名称_型号_PIN数_间距_类型_无_无 | ZY | 品牌1: AMPHENOL
______
|  | CONN Ethernet Female Right | 以太网母座90度 | 完整型号 | 物料名称_型号_PIN数_间距_无_无_无 CONN Ethernet Female Right_TM11R-5M2-88-LP_8PIN_2.54mm___ | 物料名称 | 型号 | PIN数 | 间距 | 无 | 无 | 无 | 物料名称_型号_PIN数_间距_无_无_无 | ZY | 品牌1: HRS; 品牌2: ZJIGEN
______
|  | CONN Ethernet Female Straight | 以太网母座180度 | 完整型号 | 物料名称_型号_PIN数_间距_无_无_无 | 物料名称 | 型号 | PIN数 | 间距 | 无 | 无 | 无 | 物料名称_型号_PIN数_间距_无_无_无 | ZY | 品牌1: HRS; 品牌2: ZJIGEN
______
|  | CONN HSD Female Right | HSD母座90度 | 完整型号 | 物料名称_型号_颜色_颜色代码_接口个数_无_无 CONN HSD Female Right_D4S20L-40MA5-B_WHITE_CODE B_1__ | 物料名称 | 型号 | 颜色 | 颜色代码 | 接口个数 | 无 | 无 | 物料名称_型号_颜色_颜色代码_接口个数_无_无 | SKYPINE | 品牌1: ROSENBERGER; 品牌2: MITSUMI
______
|  | CONN HSD Female Straight | HSD母座180度 | 完整型号 | 物料名称_型号_颜色_颜色代码_接口个数_无_无 CONN HSD Female Straight_D4S10E-40MA5-B_WHITE_CODE B_1__ | 物料名称 | 型号 | 颜色 | 颜色代码 | 接口个数 | 无 | 无 | 物料名称_型号_颜色_颜色代码_接口个数_无_无 | SKYPINE | 品牌1: ROSENBERGER; 品牌2: MITSUMI
______
|  | CONN HSD Male Right | HSD公头90度 | 完整型号 | 物料名称_型号_颜色_颜色代码_接口个数_无_无 | 物料名称 | 型号 | 颜色 | 颜色代码 | 接口个数 | 无 | 无 | 物料名称_型号_颜色_颜色代码_接口个数_无_无 | SKYPINE | 品牌1: ROSENBERGER; 品牌2: MITSUMI
______
|  | CONN HSD Male Straight | HSD公头180度 | 完整型号 | 物料名称_型号_颜色_颜色代码_接口个数_无_无 | 物料名称 | 型号 | 颜色 | 颜色代码 | 接口个数 | 无 | 无 | 物料名称_型号_颜色_颜色代码_接口个数_无_无 | SKYPINE | 品牌1: ROSENBERGER; 品牌2: MITSUMI
______
|  | CONN SIM | SIM卡座 | 完整型号 | 物料名称_型号_PIN数_间距_无_无_无 CONN SIM_SM012-1511xA6H_6PIN_2.54mm___ | 物料名称 | 型号 | PIN数 | 间距 | 无 | 无 | 无 | 物料名称_型号_PIN数_间距_无_无_无 | SKYPINE | 品牌1: HRS; 品牌2: MITSUMI; 品牌3: JTCONN
______
|  | CONN FPC | FPC座 | 完整型号 | 物料名称_型号_PIN数_间距_接触方式_固定方式_无 CONN FPC_FH52-40S-0.5SH_40PIN_0.5mm_BOTTOM_COVER_ | 物料名称 | 型号 | PIN数 | 间距 | 接触方式 | 固定方式 | 无 | 物料名称_型号_PIN数_间距_接触方式_固定方式_无 | ZY | 品牌1: HRS; 品牌2: I-PEX; 品牌3: JST; 品牌4: KYOCERA
______
|  | CONN TF | TF卡座 | 完整型号 | 物料名称_型号_PIN数_间距_无_无_无 CONN TF_HZ-TF-091804_9PIN_1mm___ | 物料名称 | 型号 | PIN数 | 间距 | 无 | 无 | 无 | 物料名称_型号_PIN数_间距_无_无_无 | SKYPINE | 品牌1: HRS; 品牌2: YAMAICHI; 品牌3: CHANGHENG
______
|  | CONN SD | SD卡座 | 完整型号 | 物料名称_型号_PIN数_间距_无_无_无 CONN SD_K03NS-009-210-AEGE-S_12PIN_1.1mm___ | 物料名称 | 型号 | PIN数 | 间距 | 无 | 无 | 无 | 物料名称_型号_PIN数_间距_无_无_无 |  | 品牌1: MITSUMI
______
|  | CONN TACT Switch | 机械按键 | 完整型号 | 物料名称_型号_工作力_键程_最大电压_最大电流_尺寸 CONN TACT Switch_SKPMAPE010_2.45N_1.3mm_16V_0.05A_6.6*6*5mm | 物料名称 | 型号 | 工作力 | 键程 | 最大电压 | 最大电流 | 尺寸 | 物料名称_型号_工作力_键程_最大电压_最大电流_尺寸 | SKYPINE | 品牌1: ALPS
______
|  | CONN DIP Switch | 拨码开关 | 完整型号 | 物料名称_型号_位数_间距_工作力_安装方式（DIP/SMD）_尺寸 CONN DIP Switch_TDA04H0SB1R_4POS_1.27mm_4.9N_SMD_6.21*8.12*2.3mm | 物料名称 | 型号 | 位数 | 间距 | 工作力 | 安装方式（DIP/SMD） | 尺寸 | 物料名称_型号_位数_间距_工作力_安装方式（DIP/SMD）_尺寸 | SKYPINE | 品牌1: ECE; 品牌2: C&K; 品牌3: SUNGMUN
______
|  | CONN POGO | 探针式连接器 | 完整型号 | 物料名称_型号_位数_间距_工作高度_安装方式（DIP/SMD）_电流 CONN POGO_100580-2_2PIN_2.54mm_3.1mm_SMD_2A | 物料名称 | 型号 | 位数 | 间距 | 工作高度 | 安装方式（DIP/SMD） | 电流 | 物料名称_型号_位数_间距_工作高度_安装方式（DIP/SMD）_电流 |  | 品牌1: TOP-LINK
______
|  | CONN CLIP | 夹子 | 完整型号 | 物料名称_型号_安装方式（DIP/SMD）_尺寸___ CONN CLIP_ICSRC5212SFR_SMD_5.2*1.2*1.28mm___ | 物料名称 | 型号 | 安装方式（DIP/SMD） | 尺寸 |  |  |  | 物料名称_型号_安装方式（DIP/SMD）_尺寸___ |  | 品牌1: ICT
______
|  | CONN DC JACK | DC电源座 | 完整型号 | 物料名称_型号_安装方式（DIP/SMD）_芯直径_额定电压_额定电流_ CONN DC JACK_DC-005B_DIP_2.5mm_30V_1A_ | 物料名称 | 型号 | 安装方式（DIP/SMD） | 芯直径 | 额定电压 | 额定电流 | 无 | 物料名称_型号_安装方式（DIP/SMD）_芯直径_额定电压_额定电流_无 | bar: 品牌1
______
|  | CONN MINI RF SWITCH | RF开关 | 完整型号 | 物料名称_型号_工作带宽_标称阻抗_无_无_无 CONN MINI RF SWITCH_818000163_0-6GHZ_50OHM___ | 物料名称 | 型号 | 工作带宽 | 标称阻抗 | 无 | 无 | 无 | 物料名称_型号_工作带宽_标称阻抗_无_无_无 |  | 品牌1: ECT
______
|  | CONN MINI PCIE | PCIE座 | 完整型号 | 物料名称_型号_PIN数_间距_颜色_电流_无 CONN MINI PCIE_AAA-PCI-092-P07_A_52PIN_0.8mm_BLACK_0.5A_ | 物料名称 | 型号 | PIN数 | 间距 | 颜色 | 电流 | 无 | 物料名称_型号_PIN数_间距_颜色_电流_无 |  | 品牌1: LOTES
______
| Crystal/Oscillator | Crystal | 无源晶体 | Crystal（分情况加尾缀） | 物料名称_型号频点_容差_负载电容_尺寸_无_无 Crystal_FC-13A-32.768KHz_20PPM_12.5pF_3.2*1.5*0.9mm__ | 物料名称 | 型号频点 | 容差 | 负载电容 | 尺寸 | 无 | 无 | 物料名称_型号频点_容差_负载电容_尺寸_无_无 | ZY | EPSON | KDS | PERICOM | ECEC | SEIKO | TXC | Kyocera
______
|  | Oscillator | 有源晶振 | Oscillator（分情况加尾缀） | 物料名称_型号频点_容差_电压_尺寸_无_无 Oscillator_24.576MHz_50PPM_2.8V_2.5*2.0*0.8mm__ | 物料名称 | 型号频点 | 容差 | 电压 | 尺寸 | 无 | 无 | 物料名称_型号频点_容差_电压_尺寸_无_无 | ZY | 品牌1: EPSON; 品牌2: KDS; 品牌3: PERICOM
______
| Spring | Spring | 弹片 | 完整型号 | 物料名称_型号_原高度_行程_无_无_无 Spring_HT11.011.10424_1.8mm_1.2mm___ | 物料名称 | 型号 | 原高度 | 行程 | 无 | 无 | 无 | 物料名称_型号_原高度_行程_无_无_无 |  | 品牌1: NHAIT
______
| Buzzer | Buzzer Elec | 电磁蜂鸣器 | 完整型号 | 物料名称_型号_工作电压_频率_声压级_间距_尺寸 Buzzer Elec_SD1614T5-B5M_3~6V_2000Hz_85dBA_7.6mm_16*14mm | 物料名称 | 型号 | 工作电压 | 频率 | 声压级 | 间距 | 尺寸 | 物料名称_型号_工作电压_频率_声压级_间距_尺寸 | ZY | 品牌1: TDK
______
IC | Analog IC | IC Buffer Gate | 缓冲器门 | 完整型号 | 物料名称_型号_工作电压_驱动电流_门数_输出类型_传播延迟时间 IC Buffer Gate_SN74LVC244APW_1.65~3.6V_±24mA_8Gate_3-State_5.7ns | 物料名称 | 型号 | 工作电压 | 驱动电流 | 门数 | 输出类型 | 传播延迟时间 | 物料名称_型号_工作电压_驱动电流_门数_输出类型_传播延迟时间 | SKYPINE | bar: 品牌1
______
|  | IC Protect | 保护IC | 完整型号 | 物料名称_型号_工作电压_击穿电压_ESD_电容_峰值脉冲耗散功率 IC Protect_SP0502BAHTG_5.5V_5.5V_30KV_30pF_0.225W | 物料名称 | 型号 | 工作电压 | 击穿电压 | ESD | 电容 | 峰值脉冲耗散功率 | 物料名称_型号_工作电压_击穿电压_ESD_电容_峰值脉冲耗散功率 | SKYPINE | 品牌1: BRIGHTKING; 品牌2: LITTELFUSE; 品牌3: ON; 品牌4: SEMTECH
______
|  | IC USB UART | USB UART转换 | 完整型号 | 物料名称_型号_工作电压_工作电流_速率_无_无 IC USB UART_FT232RQ_3.3~5.25V_15mA_12Mbps__ | 物料名称 | 型号 | 工作电压 | 工作电流 | 速率 | 无 | 无 | 物料名称_型号_工作电压_工作电流_速率_无_无 | ZY | 品牌1: FTDI; 品牌2: EXAR
______
|  | IC Single Switch | 信号开关 | 完整型号 | 物料名称_型号_工作电压_输出电流_通道数_上升时间_无 IC Single Switch_SN74CBTLV16212GR_2.3~3.6V_0.128A_24CH_0.6ms_ | 物料名称 | 型号 | 工作电压 | 输出电流 | 通道数 | 上升时间 | 无 | 物料名称_型号_工作电压_输出电流_通道数_上升时间_无 | SKYPINE | 品牌1: TI; 品牌2: SGM; 品牌3: MAXIM
______
|  | IC Power Switch | 电源开关 | 完整型号 | 物料名称_型号_工作电压_输出电流_通道数_导通电阻_无 IC Power Switch_TPS2065DR_2.7~5.5V_1A_3CH_70mR_ | 物料名称 | 型号 | 工作电压 | 输出电流 | 通道数 | 导通电阻 | 无 | 物料名称_型号_工作电压_输出电流_通道数_导通电阻_无 | SKYPINE | 品牌1: TI; 品牌2: MICREL
______
|  | IC Controller Hub | Hub控制器 | 完整型号 | 物料名称_型号_工作电压_工作电流_端口数量_无_无 IC Controller Hub_USB84604AFT-B-001090_3~5.5V_20mA_4-Port__ | 物料名称 | 型号 | 工作电压 | 工作电流 | 端口数量 | 无 | 无 | 物料名称_型号_工作电压_工作电流_端口数量_无_无 | ZY | 品牌1: MICROCHIP; 品牌2: CYPRESS
______
|  | IC Watchdog | 看门狗 | 完整型号 | 物料名称_型号_工作电压_工作电流_阈值电压_无_无 IC Watchdog_TPS3808G09DBVR_1.7~6.5V_2.4uA_0.84V__ | 物料名称 | 型号 | 工作电压 | 工作电流 | 阈值电压 | 无 | 无 | 物料名称_型号_工作电压_工作电流_阈值电压_无_无 | SKYPINE | bar: 品牌1
______
|  | IC Logic Gate | 逻辑门 | 完整型号 | 物料名称_型号_工作电压_驱动电流_门数_逻辑功能_传播延迟时间 IC Logic Gate_74LVC1G08DCK_1.65~5.5V_±24mA_1Gate_AND_4.5ns | 物料名称 | 型号 | 工作电压 | 驱动电流 | 门数 | 逻辑功能 | 传播延迟时间 | 物料名称_型号_工作电压_驱动电流_门数_逻辑功能_传播延迟时间 | SKYPINE | bar: 品牌1
______
|  | IC Translator | 电压电平转换器 | 完整型号 | 物料名称_型号_工作电压_驱动电流_门数_输出类型_传播延迟时间 IC Translator_TXS0102DCUR_1.65~3.6V&2.3~5.5V_±50mA_2Gate_3-State_260ns | 物料名称 | 型号 | 工作电压 | 驱动电流 | 门数 | 输出类型 | 传播延迟时间 | 物料名称_型号_工作电压_驱动电流_门数_输出类型_传播延迟时间 | SKYPINE | bar: 品牌1
______
|  | IC Audio CODEC | 音频编解码器 | 完整型号 | 物料名称_型号_ADC数量_DAC数量_位宽_采样速率_是否带DSP IC Audio CODEC_WM8998ECS/R_3ADC_7DAC_24bit_192KHz_with DSP | 物料名称 | 型号 | ADC数量 | DAC数量 | 位宽 | 采样速率 | 是否带DSP | 物料名称_型号_ADC数量_DAC数量_位宽_采样速率_是否带DSP | SKYPINE | 品牌1: TI; 品牌2: AKM; 品牌3: CIRRUS LOGIC; 品牌4: WOLFSON; 品牌5: NUVOTON
______
|  | IC Audio A2B | 音频A2B | 完整型号 | 物料名称_型号_是否支持master_收发模式_接口类型_MIC数量_传输距离 IC Audio A2B_AD2410WCCSZ_Master_TRX_I2S-TDM_4Mic_10m | 物料名称 | 型号 | 是否支持master | 收发模式 | 接口类型 | MIC数量 | 传输距离 | 物料名称_型号_是否支持master_收发模式_接口类型_MIC数量_传输距离 |  | 品牌1: ADI
______
|  | IC Amplifier | 运算放大器 | 完整型号 | 物料名称_型号_工作电压_输出电流_带宽_通道数_无 IC Amplifier_SGM358YS_2.1~2.5V_23mA_1MHz_2CH_ | 物料名称 | 型号 | 工作电压 | 输出电流 | 带宽 | 通道数 | 无 | 物料名称_型号_工作电压_输出电流_带宽_通道数_无 | SKYPINE | 品牌1: SGM; 品牌2: TI
______
|  | IC Power Amplifier | 功率放大器 | 完整型号 | 物料名称_型号_工作电压_通道数_输出功率_类型_无 IC Power Amplifier_TDA75610S-48X_6~18V_4CH_4x25W/4 R@14.4 V_class SB_ | 物料名称 | 型号 | 工作电压 | 通道数 | 输出功率 | 类型 | 无 | 物料名称_型号_工作电压_通道数_输出功率_类型_无 | ZY | 品牌1: NXP; 品牌2: ST; 品牌3: NXP
______
|  | IC Fuel Gauge | 电量检测计 | 完整型号 | 物料名称_型号_工作电压_静态电流_采样时间_精度位数_接口 IC Fuel Gauge_BQ27621YZFR-G1A_2.45~4.5V_21uA_125ms_15bit_I2C | 物料名称 | 型号 | 工作电压 | 静态电流 | 采样时间 | 精度位数 | 接口 | 物料名称_型号_工作电压_静态电流_采样时间_精度位数_接口 | SKYPINE | bar: 品牌1
______
|  | IC I2C Expander | IIC扩展IO | 完整型号 | 物料名称_型号_工作电压_中断功能_扩展IO数_无_无 IC I2C Expander_PCA9534RGVR_2.3~5.5V_YES_8__ | 物料名称 | 型号 | 工作电压 | 中断功能 | 扩展IO数 | 无 | 无 | 物料名称_型号_工作电压_中断功能_扩展IO数_无_无 | ZY | 品牌1: TI; 品牌2: NXP
______
|  | IC I2C Isolator | I2C隔离器 | 完整型号 | 物料名称_型号_带宽_工作电压_ESD_无_无 IC I2C Isolator_ISO1541DR_1MHz_3~5.5V_8KV__ | 物料名称 | 型号 | 带宽 | 工作电压 | ESD | 无 | 无 | 物料名称_型号_带宽_工作电压_ESD_无_无 | ZY | 品牌1: TI; 品牌2: NXP
______
|  | IC Voice Processor | 音频处理 | 完整型号 | 物料名称_型号_A供电_D供电_ADC数量_DAC数量_功能__ IC Voice Processor_FM1288-GA1-410_3.3~3.63V_1.8~3.6V_3ADC_2DAC_Noise supress and Echo Canceller__ | 物料名称 | 型号 | A供电 | D供电 | ADC数量 | DAC数量 | 功能 | 物料名称_型号_A供电_D供电_ADC数量_DAC数量_功能 | ZY | 品牌1: CONEXANT; 品牌2: FORTE MEDIA
______
|  | IC RTC | 实时时钟 | 完整型号 | 物料名称_型号_工作电压_接口方式_晶振_精度_时钟格式 IC RTC_S-35390AH-T8T2U_1.3~5.5V_I2C_32.768KHz_10PPM_BCD | 物料名称 | 型号 | 工作电压 | 接口方式 | 晶振 | 精度 | 时钟格式 | 物料名称_型号_工作电压_接口方式_晶振_精度_时钟格式 | ZY | 品牌1: SEIKO; 品牌2: ROHM
______
|  | IC Bridge | IC桥 | 完整型号 | 物料名称_型号_输入通道格式_输入通道数_输出通道格式_输出通道数_无 IC Bridge_UPD720202K8-711-BAA-A_PCIE_1_USB3.0_2_ | 物料名称 | 型号 | 输入通道格式 | 输入通道数 | 输出通道格式 | 输出通道数 | 无 | 物料名称_型号_输入通道格式_输入通道数_输出通道格式_输出通道数_无 |  | 品牌1: MICROCHIP; 品牌2: ASMEDIA; 品牌3: RENESAS
______
|  | IC Clock | 时钟buffer | 完整型号 | 物料名称_型号_工作电压_频率范围_阻尼电阻_输出通道数_无 IC Clock_CDCVF2505DR_3V3_24-200MHz_25R_CH5_ | 物料名称 | 型号 | 工作电压 | 频率范围 | 阻尼电阻 | 输出通道数 | 无 | 物料名称_型号_工作电压_频率范围_阻尼电阻_输出通道数_无 | bar: 品牌1
______
|  | IC USIM | 贴片SIM卡 | 完整型号 | 物料名称_型号_工作电压_频率_温度_无_无 IC USIM_USIM-SLE76CF2562P_1.62~5.5V_1~10MHz_-40~80℃__ | 物料名称_ | 型号 | 工作电压 | 频率 | 温度 | 无 | 无 | 物料名称__型号_工作电压_频率_温度_无_无 |  | 品牌1: GEMALTO
______
|  | IC Three-State Gate | 三态门 | 完整型号 | 物料名称_型号_工作电压_驱动电流_通道数_无_无
|  | IC Inverter | 反相器 | 完整型号 | 物料名称_型号_工作电压_驱动电流_通道数_无_无
|  | IC Comparator | 比较器 | 完整型号 | 物料名称_型号_工作电压_静态电流_通道数_无_无 IC Comparator_TLV3011AQDCKRQ1_1.8~5.5V_2.8uA_CH1__
|  | IC Optocoupler | 光耦 | 完整型号 | 物料名称_型号_正向压降_正向电流_反向电压_通道数_速率
| Power IC | IC PMIC | 电源管理芯片 | 完整型号 | 物料名称_型号_平台_电压_无_无_无 IC PMIC_MMPF0100NPAZES_MCIMX6Q6AVT10AD_2.8~4.5V___ | 物料名称 | 型号 | 平台 | 电压 | 无 | 无 | 无 | 物料名称_型号_平台_电压_无_无_无 | ZY | 品牌1: TI; 品牌2: FREESCALE; 品牌3: NXP; 品牌4: D-LIGHT
______
|  | IC DC-DC Converter | DC/DC | 完整型号 | 物料名称_型号_模式_同步/异步_输入电压_输出电流_通道数 IC DC-DC Converter_TPS54240DGQR_BUCK_ASYNC_3.5~42V_2.5A_1CH | 物料名称 | 型号 | 模式 | 同步/异步 | 输入电压 | 输出电流 | 通道数 | 物料名称_型号_模式_同步/异步_输入电压_输出电流_通道数 | ZY | 品牌1: TI; 品牌2: INTERSIL; 品牌3: MPS
______
|  | IC Linear Regulators | 线性稳压器 | 完整型号 | 物料名称_型号_输入电压_输出电压_最大输出电流_压差_电源通道 IC Linear Regulators_MP2013GJ_2.5~40V_1.215~15V_0.15A_0.9V_1CH | 物料名称 | 型号 | 输入电压 | 输出电压 | 最大输出电流 | 压差 | 电源通道 | 物料名称_型号_输入电压_输出电压_最大输出电流_压差_电源通道 | SKYPINE | TI | MPS | SGM | EXAR | FAIRCHILD | LINEAR | TOSHIBA | RICHTEK | RICOH
______
|  | IC Battery Charger | 电池充电 | 完整型号 | 物料名称_型号_输入电压_输出电压_输出电流_电池类型_采样电阻 IC Battery Charger_BQ25100AYFP_3.5~28V_4.35V_0.3A_Li-Ion_0.54KR~13.5KR | 物料名称 | 型号 | 输入电压 | 输出电压 | 输出电流 | 电池类型 | 采样电阻 | 物料名称_型号_输入电压_输出电压_输出电流_电池类型_采样电阻 | ZY | bar: 品牌1
______
| PHY | IC CAN Transceiver | CAN | 完整型号 | 物料名称_型号_类型_速度_待机电流_电压_无 IC CAN Transceiver_TJA1044T_High speed_5Mbps_10uA_5V_ | 物料名称 | 型号 | 类型 | 速度 | 待机电流 | 电压 | 无 | 物料名称_型号_类型_速度_待机电流_电压_无 | ZY | 品牌1: NXP
______
|  | IC LIN Transceiver | LIN | 完整型号 | 物料名称_型号_类型_速度_待机电流_电压_无 IC LIN Transceiver_SN65HVDA195QDRQ1_LIN2.0_20Kbps_2.1mA_7~27V_ | 物料名称 | 型号 | 类型 | 速度 | 待机电流 | 电压 | 无 | 物料名称_型号_类型_速度_待机电流_电压_无 | SKYPINE | 品牌1: NXP; 品牌2: TI
______
|  | IC Ethernet | 以太网芯片 | 完整型号 | 物料名称_型号_功能_协议_速率_电压_无 IC Ethernet_DP83865DVH_Ethernet Phy_GMII&MII&RGMII_1000Mbps_1V8_ | 物料名称 | 型号 | 功能 | 协议 | 速率 | 电压 | 无 | 物料名称_型号_功能_协议_速率_电压_无 | ZY | 品牌1: BROADCOM; 品牌2: TI
______
|  | IC SBC | SBC | 完整型号 | 物料名称_型号_输出电压_输出最大电流_CAN通道数_LIN通道数_无 IC SBC_MC33FS6501CAE_1~5V_2.2A_1_0_ | 物料名称 | 型号 | 输出电压 | 输出最大电流 | CAN通道数 | LIN通道数 | 无 | 物料名称_型号_输出电压_输出最大电流_CAN通道数_LIN通道数_无 |  | 品牌1: NXP
______
| Memory | IC Secure Memory | 加密IC | 完整型号 | 物料名称_型号_容量_电压_无_无_无 IC Secure Memory_AT88SC0104CA-SU_1Kb_3.3V___ | 物料名称 | 型号 | 容量 | 电压 | 无 | 无 | 无 | 物料名称_型号_容量_电压_无_无_无 | ZY | 品牌1: ATMEL; 品牌2: GEMALTO; 品牌3: FINGERCRYSTAL; 品牌4: SUZHOU TSINGTECH MICROVISION
______
|  | IC EEPROM | EEPROM | 完整型号 | 物料名称_型号_容量_电压_接口_无_无 IC EEPROM_AT24C02D-SSHM-T_2Kb_3.3V_I2C__ | 物料名称 | 型号 | 容量 | 电压 | 接口 | 无 | 无 | 物料名称_型号_容量_电压_接口_无_无 | SKYPINE | 品牌1: ATMEL; 品牌2: MICROCHIP
______
|  | IC EMMC Memory | 存储 | 完整型号 | 物料名称_型号_容量_工艺_带宽_无_无 IC EMMC Memory_SDIN8DE-16G_16G_MLC_8bit__ | 物料名称 | 型号 | 容量 | 工艺 | 带宽 | 无 | 无 | 物料名称_型号_容量_工艺_带宽_无_无 | ZY | 品牌1: TOSHIBA; 品牌2: MICRON; 品牌3: SANDISK
______
|  | IC SPI FLASH | 闪存 | 完整型号 | 物料名称_型号_容量_电压_频率_无_无 IC SPI FLASH_S25FL164K0XMFI011_64Mb_3.3V_108MHz__ | 物料名称 | 型号 | 容量 | 电压 | 频率 | 无 | 无 | 物料名称_型号_容量_电压_频率_无_无 | ZY | 品牌1: SPANSION; 品牌2: ATMEL; 品牌3: MICROCHIP; 品牌4: ADESTO; 品牌5: CYPRESS
______
|  | IC DDR2 SDRAM | 内存 | 完整型号 | 物料名称_型号_容量_电压_频率_工艺_无 IC DDR2 SDRAM_MT42L256M32D2_4Gb_1.2V_533MHz_LPDDR2_ | 物料名称 | 型号 | 容量 | 电压 | 频率 | 工艺 | 无 | 物料名称_型号_容量_电压_频率_工艺_无 | ZY | 品牌1: MICRON
______
|  | IC DDR3L SDRAM | 内存 | 完整型号 | 物料名称_型号_容量_电压_频率_工艺_无 IC DDR3L SDRAM_MT41K256M16HA-125:E_4Gb_1.35V_800MHz_LPDDR2_ | 物料名称 | 型号 | 容量 | 电压 | 频率 | 工艺 | 无 | 物料名称_型号_容量_电压_频率_工艺_无 | ZY | 品牌1: ISSI; 品牌2: ETRON; 品牌3: MICRON
______
|  | IC DDR3 SDRAM | 内存 | 完整型号 | 物料名称_型号_容量_电压_频率_工艺_无 IC DDR3 SDRAM_IS46TR81280ED-125KBLA1_1Gb_1.5V_800MHz_DDR3_ | 物料名称 | 型号 | 容量 | 电压 | 频率 | 工艺 | 无 | 物料名称_型号_容量_电压_频率_工艺_无 |  | 品牌1: ISSI; 品牌2: ETRON; 品牌3: MICRON
______
|  | IC LPDDR4 SDRAM | 内存 | 完整型号 | 物料名称_型号_容量_电压_频率_工艺_无 IC LPDDR4 SDRAM_K3RG2G20BM-MGCJ_32Gb_1.8V/1.1V_1066MHz_LPDDR4_ | 物料名称 | 型号 | 容量 | 电压 | 频率 | 工艺 | 无 | 物料名称_型号_容量_电压_频率_工艺_无 |  | 品牌1: SAMSUNG
______
|  | IC UFS Memory | 存储 | 完整型号 | 物料名称_型号_容量_工艺_带宽_无_无 IC UFS Memory_KLUCG4J1CB-B0B1_64GB_MLC_8bit__ | 物料名称 | 型号 | 容量 | 工艺 | 带宽 | 无 | 无 | 物料名称_型号_容量_工艺_带宽_无_无 |  | 品牌1: SAMSUNG; 品牌2: TOSHIBA
______
|  | IC SDR SDRAM | 内存 | 完整型号 | 物料名称_型号_容量_电压_频率_工艺_无 IC SDR SDRAM_MT48LC16M16A2TG_256Mb_1.5V_143MHz_SDR_
| Video | IC HDMI TO DRGB | HDMI转DRGB | 完整型号 | 物料名称_型号_输入接口_输出接口_分辨率_输入格式_输出格式 IC HDMI TO DRGB_EP9553E-I_HDMI/MHL_TTL/CMOS1.8V_1080p60_DRGB888_DRGB888 | 物料名称 | 型号 | 输入接口 | 输出接口 | 分辨率 | 输入格式 | 输出格式 | 物料名称_型号_输入接口_输出接口_分辨率_输入格式_输出格式 | ZY | 品牌1: EXPLORE; 品牌2: SILICON; 品牌3: DIALOG; 品牌4: TI
______
|  | IC LVDS Receiver | LVDS接收 | 完整型号 | 物料名称_型号_输入接口_输出接口_分辨率_输入格式_输出格式 IC LVDS Receiver_THC63LVD1024_Single/Daul LVDS_TTL/CMOS3.3V_1080p60_DRGB888_DRGB888 | 物料名称 | 型号 | 输入接口 | 输出接口 | 分辨率 | 输入格式 | 输出格式 | 物料名称_型号_输入接口_输出接口_分辨率_输入格式_输出格式 | ZY | 品牌1: THINE
______
|  | IC LVDS Transmitter | LVDS发送 | 完整型号 | 物料名称_型号_输入接口_输出接口_分辨率_输入格式_输出格式 IC LVDS Transmitter_THC63LVD827-Q_TTL/CMOS1.8V/2.5V/3.3V_Single/Daul LVDS_1080p60_DRGB888_DRGB888 | 物料名称 | 型号 | 输入接口 | 输出接口 | 分辨率 | 输入格式 | 输出格式 | 物料名称_型号_输入接口_输出接口_分辨率_输入格式_输出格式 | ZY | 品牌1: THINE
______
|  | IC SerDes Receiver | 高速串行接收器 | 完整型号 | 物料名称_型号_输入接口_输出接口_分辨率_输入格式_输出格式 IC SerDes Receiver_THCV236_Single link_TTL/CMOS3.3V_1080p60_YUV422_DRGB888 | 物料名称 | 型号 | 输入接口 | 输出接口 | 分辨率 | 输入格式 | 输出格式 | 物料名称_型号_输入接口_输出接口_分辨率_输入格式_输出格式 | ZY | 品牌1: THINE; 品牌2: TI
______
|  | IC SerDes Transmitter | 高速串行发送器 | 完整型号 | 物料名称_型号_输入接口_输出接口_分辨率_输入格式_输出格式 IC SerDes Transmitter_THCV235_TTL/CMOS3.3V_Single link_1080p60_DRGB888_YUV422 | 物料名称 | 型号 | 输入接口 | 输出接口 | 分辨率 | 输入格式 | 输出格式 | 物料名称_型号_输入接口_输出接口_分辨率_输入格式_输出格式 | ZY | 品牌1: THINE; 品牌2: TI
______
|  | IC Video Decoders | 视频解码 | 完整型号 | 物料名称_型号_输入接口_输出接口_通道数_输入格式_输出格式 IC Video Decoders_TW6865-TA1-CR_CVBS_PCIe1.0_4CH_PAL/NTSC_DRGB565 | 物料名称 | 型号 | 输入接口 | 输出接口 | 通道数 | 输入格式 | 输出格式 | 物料名称_型号_输入接口_输出接口_通道数_输入格式_输出格式 | ZY | 品牌1: INTERSIL
______
|  | IC DRGB TO MIPI CSI2 | 视频转换 | 完整型号 | 物料名称_型号_工作电压_无_无_无_无 IC DRGB TO MIPI CSI2_TC358748XBG_1.8V____ | 物料名称 | 型号 | 工作电压 | 无 | 无 | 无 | 无 | 物料名称_型号_工作电压_无_无_无_无 |  | 品牌1: TOSHIBA
______
|  | IC ISP | 图像处理 | 完整型号 | 物料名称_型号_输入接口_输入通道数_分辨率_输出接口_输出数据格式 IC ISP_OV00490-B00G-1B_MIPI/DVP_2(MIPI)_1920*1080p30_MIPI/DVP_RGB/YUV | 物料名称 | 型号 | 输入接口 | 输入通道数 | 分辨率 | 输出接口 | 输出数据格式 | 物料名称_型号_输入接口_输入通道数_分辨率_输出接口_输出数据格式 | bar: 品牌1
______
|  | IC USB TO MIPI CSI2 | USB转MIPI视频转换 | 完整型号 | 物料名称_型号_输入接口_输出接口_分辨率_输入格式_输出格式 IC USB TO MIPI CSI2_CYUSB3065-BZXI_MIPI-CSI2_USB3.0_1080p@30_RAW/YUV/RGB_RAW/YUV/RGB
|  | IC MIPI DSI TO FPDLINK | 视频转换 | 完整型号 | 物料名称_型号_工作电压_视频格式_无_无_无 IC MIPI DSI TO FPDLINK_SN65DSI84ZQER_1.8V_1920*1200@60FPS___ | 物料名称 | 型号 | 工作电压 | 视频格式 | 无 | 无 | 无 | 物料名称_型号_工作电压_视频格式_无_无_无 | bar: 品牌1
______
| AP | IC MCU | 单片机 | 完整型号 | 物料名称_型号_数据带宽_存储容量_RAM容量_主频_CAN数量 IC MCU_S9S12XET256J2_16bit_Flash256KB_RAM16KB_50MHz_3CAN | 物料名称 | 型号 | 数据带宽 | 存储容量 | RAM容量 | 主频 | CAN数量 | 物料名称_型号_数据带宽_存储容量_RAM容量_主频_CAN数量 | ZY | 品牌1: NXP; 品牌2: FREESCALE; 品牌3: WELL; 品牌4: FINGERCRYSTAL
______
|  | IC CPU | 处理器 | 完整型号 | 物料名称_型号_数据带宽_存储容量_RAM容量_主频_架构 IC CPU_MCIMX6Q6AVT10AD_32bit_ICache32KB_RAM4GB_800MHz_QUAD ARM COTEX-A9 | 物料名称 | 型号 | 数据带宽 | 存储容量 | RAM容量 | 主频 | 架构 | 物料名称_型号_数据带宽_存储容量_RAM容量_主频_架构 | ZY | 品牌1: TI; 品牌2: FREESCALE; 品牌3: NXP; 品牌4: D-LIGHT
______
|  | IC DSP | 数字信号处理 | 完整型号 | 物料名称_型号_数据带宽_ROM容量_RAM容量_主频_工作温度 IC DSP_ADSP-21489BSWZ-3B_32/40bit_ROMno_RAM5Mb_350MHz_-40~85C
| Sensor | IC 3D Sensor | 陀螺仪 | 完整型号 | 物料名称_型号_类型_分辨率_无_无_无 IC 3D Sensor_ASM330LXH_3D A&3D G sensor_16bit___ | 物料名称 | 型号 | 类型 | 分辨率 | 无 | 无 | 无 | 物料名称_型号_类型_分辨率_无_无_无 | ZY | 品牌1: ST; 品牌2: BOSCH
______
|  | IC Temperature Sensor | 温度传感器 | 完整型号 | 物料名称_型号_类型_分辨率_无_无_无 IC Temperature Sensor_TMP102AIDRLT_Temperature Sensor_12Bits___ | 物料名称 | 型号 | 类型 | 分辨率 | 无 | 无 | 无 | 物料名称_型号_类型_分辨率_无_无_无 | SKYPINE | 品牌1: TI; 品牌2: NXP
______
|  | IC Gesture Sensor | 手势传感器 | 完整型号 | 物料名称_型号_方向_距离_无_无_无 IC Gesture Sensor_TMG39931_6 direction_20cm___ | 物料名称 | 型号 | 方向 | 距离 | 无 | 无 | 无 | 物料名称_型号_方向_距离_无_无_无 |  | 品牌1: AMS
______
|  | IC Humidity Pressure Sensor | 湿度压力传感器 | 完整型号 | 物料名称_型号_湿度分辨率_压力分辨率_无_无_无 IC Humidity Pressure Sensor_BME280_humidity 16bit_pressure 16bit____ | 物料名称 | 型号 | 湿度分辨率 | 压力分辨率 | 无 | 无 | 无 | 物料名称_型号_湿度分辨率_压力分辨率_无_无_无 |  | 品牌1: BOSCH
______
|  | IC A+G Sensor | 加速度陀螺仪传感器 | 完整型号 | 物料名称_型号_功能1_功能2_无_无_无 IC A+G Sensor_BMI055_acceleration 3Axis 12bit_gyroscope 3Axis 16bit___ | 物料名称 | 型号 | 功能1 | 功能2 | 无 | 无 | 无 | 物料名称_型号_功能1_功能2_无_无_无 |  | 品牌1: BOSCH
______
|  | IC Light Sensor | 光线传感器 | 完整型号 | 物料名称_型号_分辨率_无_无_无_无 IC Light Sensor_ISL29023IROZ-T7_16bit____ | 物料名称 | 型号 | 分辨率 | 无 | 无 | 无 | 无 | 物料名称_型号_分辨率_无_无_无_无 |  | 品牌1: INTERSIL
______
|  | IC IR Sensor | 红外传感器 | 完整型号 | 物料名称_型号_像素_角度_无_无_无 IC IR Sensor_MLX90621_pixels16x4_FOV60x16___ | 物料名称 | 型号 | 像素 | 角度 | 无 | 无 | 无 | 物料名称_型号_像素_角度_无_无_无 |  | 品牌1: MELEXIS
______
|  | IC Magnetometer Sensor | 磁场传感器 | 完整型号 | 物料名称_型号_轴数_范围_精度_无_无 IC Magnetometer Sensor_MAG3110FCR1_3-Axis_range+/-1000uT_sensitivity-0.1uT__ | 物料名称 | 型号 | 轴数 | 范围 | 精度 | 无 | 无 | 物料名称_型号_轴数_范围_精度_无_无 |  | 品牌1: NXP
______
|  | IC MEMS MIC | 硅麦 | 完整型号 | 物料名称_型号_麦克风类型_接口类型_信噪比_最大声压级_无 IC MEMS MIC_ICS-41350_digital_PDM_64dBA_120dB_
|  | IC Tilt & Vibration Sensor | 全向倾斜和振动传感器 | 完整型号 | 物料名称_型号_类型_无_无_无_无 IC Tilt & Vibration Sensor_SQ-SEN-200_movement sensor____ | 物料名称 | 型号 | 类型 | 无 | 无 | 无 | 无 | 物料名称_型号_类型_无_无_无_无 | SKYPINE | 品牌1: SIGNALQUEST
______
RF | Module/IC | RF GPS Module | GPS模块 | 完整型号 | 物料名称_型号_频段_惯导支持_冷启动灵敏度_定位精度_冷启动时间 RF GPS Module_NEO-M8L_GPS/QZSS/GLONASS/BEIDOU/GALILEO_INS-YES_-147dBm_2.5M_28S | 物料名称 | 型号 | 频段 | 惯导支持 | 冷启动灵敏度 | 定位精度 | 冷启动时间 | 物料名称_型号_频段_惯导支持_冷启动灵敏度_定位精度_冷启动时间 | ZY | 品牌1: U-BLOX
______
|  | RF LTE Module | LTE模块 | 完整型号 | 物料名称_型号_版本_频段_MIMO_灵敏度_电流 RF LTE Module_LE920-NAG_Europeanstandard_FDD/GSM/WCDMA/TDSCDMA_2ANT_-102dBm@4G_2A | 物料名称 | 型号 | 版本 | 频段 | MIMO | 灵敏度 | 电流 | 物料名称_型号_版本_频段_MIMO_灵敏度_电流 | ZY | 品牌1: HUAWEI; 品牌2: GEMALTO; 品牌3: TELIT
______
|  | RF PEPS | 无钥匙系统 | 完整型号 | 物料名称_型号_频段_电压_3D天线定位_可编程_加密算法 RF PEPS_NCF29A1XHN_433MHz/125KHz_1.8~3.6V_3D-ANTRadiolocation_PROGRAM_HT2 | 物料名称 | 型号 | 频段 | 电压 | 3D天线定位 | 可编程 | 加密算法 | 物料名称_型号_频段_电压_3D天线定位_可编程_加密算法 | ZY | 品牌1: NXP; 品牌2: ATMEL
______
|  | RF Wireless Charging | 无线充电 | 完整型号 | 物料名称_型号_输入电压_输出电压_电流_频率_25℃电阻 RF Wireless Charging_BQ51051BRHL_4~10V_4.35V_1.5A_100-200KHz_10KR | 物料名称 | 型号 | 输入电压 | 输出电压 | 电流 | 频率 | 25℃电阻 | 物料名称_型号_输入电压_输出电压_电流_频率_25℃电阻 | ZY | 品牌1: TI; 品牌2: NXP
______
|  | RF NTAG | NFC标签 | 完整型号 | 物料名称_型号_频段_接口_电压_无_无 RF NTAG_NT3H1201_13.56MHz_I2C_1.8~3.6V__ | 物料名称 | 型号 | 频段 | 接口 | 电压 | 无 | 无 | 物料名称_型号_频段_接口_电压_无_无 | ZY | 品牌1: NXP
______
|  | RF WIFI BT | 蓝牙wifi | 完整型号 | 物料名称_型号_模式_版本_频段_灵敏度_无 RF WIFI BT_LBEQ6ZZ1CL-TEMP_BT&WIFI_BT4.1&802.11a/b/g/n/ac_2.4G&5G_-73dBm&-92dBm_ | 物料名称 | 型号 | 模式 | 版本 | 频段 | 灵敏度 | 无 | 物料名称_型号_模式_版本_频段_灵敏度_无 | ZY | MURATA | MITSUMI | UBLOX | RFMD | TDK | D-LIGHT | ALPS
______
|  | RF BT | 蓝牙 | 完整型号 | 物料名称_型号_版本_频段_信道_电源电压_无 RF BT_BCM20736A1KML2G_ISM_2.4GHz_9CH_3.8V_ | 物料名称 | 型号 | 版本 | 频段 | 信道 | 电源电压 | 无 | 物料名称_型号_版本_频段_信道_电源电压_无 | ZY | 品牌1: BROADCOM; 品牌2: IVT
______
|  | RF Radio | 收音机 | 完整型号 | 物料名称_型号_版本_频段_灵敏度_电源电压_无 RF Radio_TEF6686HN/V102_JEU_65~108MHz_-4dBuV_3.0~3.5V_ | 物料名称 | 型号 | 版本 | 频段 | 灵敏度 | 电源电压 | 无 | 物料名称_型号_版本_频段_灵敏度_电源电压_无 | ZY | 品牌1: NXP
______
|  | RF FILTER | RF滤波器 | 完整型号 | 物料名称_型号_带通_频段_尺寸_无_无 RF FILTER_ACPF-7424-BLK_BANDPASS_ISM-2401-2482MHZ_1411__ | 物料名称 | 型号 | 带通 | 频段 | 尺寸 | 无 | 无 | 物料名称_型号_带通_频段_尺寸_无_无 |  | 品牌1: TDK; 品牌2: AVAGO
______
| ANT | ANT 3DCoil | 3D贴片线圈 | 完整型号 | 物料名称_型号_频率_谐振频率_阻抗_选择性Q值_灵敏度 ANT 3DCoil_3DC11LPCAP-0720J_125KHz_330KHz/500KHz_(84R,120R)_25_72 | 物料名称 | 型号 | 频率 | 谐振频率 | 阻抗 | 选择性Q值 | 灵敏度 | 物料名称_型号_频率_谐振频率_阻抗_选择性Q值_灵敏度 | ZY | 品牌1: PREMO; 品牌2: NEWIC
______
Battery | Battery | Battery Li | 锂电池 | 完整型号 | 物料名称_型号_电压_最大充电电流_默认充电电流_关闭电压_最大内阻 Battery Li_514752PH_4.35V_0.7CA_0.2CA_3V_0.05R | 物料名称 | 型号 | 电压 | 最大充电电流 | 默认充电电流 | 关闭电压 | 最大内阻 | 物料名称_型号_电压_最大充电电流_默认充电电流_关闭电压_最大内阻 |  | 品牌1: VEKEN
______
TEST ME | TEST ME NC | TP | 测试点 | 完整型号 | 物料名称_型号_直径_无_无_无_无 TP_TP1.0_1mm____ | 物料名称 | 型号 | 直径 | 无 | 无 | 无 | 无 | 物料名称_型号_直径_无_无_无_无
______
|  | MARK | 光标点 | 完整型号 | 物料名称_型号_内径_外径_无_无_无 MARK_MARK1.0_1mm_3mm___ | 物料名称 | 型号 | 内径 | 外径 | 无 | 无 | 无 | 物料名称_型号_内径_外径_无_无_无
______
|  | COPPER | 铜皮 | 完整型号 | 物料名称_型号_尺寸_电流_无_无_无 COPPER_JUMPER_2mm*2mm_2A___ | 物料名称 | 型号 | 尺寸 | 电流 | 无 | 无 | 无 | 物料名称_型号_尺寸_电流_无_无_无
______
|  | MP | 螺丝孔 | 完整型号 | 物料名称_型号_孔径_内层直径_外层直径_无_无 MP_MP3.5_3.5mm_4mm_8mm__ | 物料名称 | 型号 | 孔径 | 内层直径 | 外层直径 | 无 | 无 | 物料名称_型号_孔径_内层直径_外层直径_无_无
______
ME | LCD | LCD 2.4 | 2.4寸液晶屏 | \ | 物料名称_型号_分辨率_接口模式_工作电压_背景色_尺寸 LCD 2.4_FF24D01_240*320_RGB_2.8V_WHITE_26.26*42.02*2.3mm | 物料名称 | 型号 | 分辨率 | 接口模式 | 工作电压 | 背景色 | 尺寸 | 物料名称_型号_分辨率_接口模式_工作电压_背景色_尺寸 | ZY
______
|  | LCD 15.6 | 15.6寸液晶屏 | \ | [8 empty] | ______ | ZY
______
|  | LCD 12.3 | 12.3寸液晶屏 | \ | [8 empty] | ______ | ZY
______
| TOUCH | TOUCH 15.6 | 15.6寸触摸屏 | \ | [8 empty] | ______ | ZY
______
| Camera | 1M | 100万摄像头 | \ | [8 empty] | ______ | ZY
______
| Housing | 塑胶类 | 塑胶类 | \ | [8 empty] | ______ | ZY
______
|  | 钣金类 | 钣金类 | \ | [8 empty] | ______ | SKYPINE
______
|  | 铝压铸 | 铝压铸 | \ | [8 empty] | ______ | SKYPINE
______
|  | 硅胶按键 | 硅胶按键 | \ | [8 empty] | ______ | SKYPINE
______
| Other | 线束类 | 线束类 | \ | [8 empty] | ______ | ZY
______
|  | 泡棉类 | 泡棉类 | \ | [8 empty] | ______ | SKYPINE
______
|  | 导热硅胶类 | 导热硅胶类 | \ | [8 empty] | ______ | SKYPINE
______
|  | 胶带、防尘网类 | 胶带、防尘网类 | \ | [8 empty] | ______ | SKYPINE
______
|  | 螺钉 | 螺钉 | \ | [8 empty] | ______ | SKYPINE
______
|  | 胶水 | 胶水 | \ | [8 empty] | ______ | SKYPINE
______
|  | FPC | FPC | \ | [8 empty] | ______ | SKYPINE
______
|  | 包材 | 包材 | \ | [8 empty] | ______ | SKYPINE
______
一级分类 | 二级分类 | 编码规则 | 中文描述 | 原理图封装命名规则 | 参数描述规则及示例
BOARD | PCBA | P（1位）+板名（1位）+项目号（4位）+版号（2位）+层数（2位）+流水号（2位） PMS001011201 | PCBA | 完整料号 | 版号PCBA（板名） SMART1_1_1PCBA（Main board_INFO）
| PCB | B（1位）+板名（1位）+项目号（4位）+版号（2位）+层数（2位）+流水号（2位） BMS001011201 | PCB | 完整料号 | 版号PCB（板名）_层数（尺寸_厚度） SMART1_1_1PCB（Main board_INFO）_12层（139.3*160mm_1.6mm）
名称 |  | 命名规则 |  |  | 示例
BOM |  | ZY_项目名称_平台_BOM_版号-日期 |  |  | ZY_Smart1A_J6_BOM_V1.3.1-20160527
ECN No. |  | ECN－Distinguish－年月日（150429）- XXX（3位序列号） Distinguish :A(Auto) Serial number should restart daily from 001 |  |  | ECN-A-150429-001
ECN |  | Project name+Platform+Change type+ECN |  |  | Smart1-6Q-Main Board-ECN-A-150429-001
特殊情况处理说明
停产或呆滞料的处理 | 在Value项将其特殊标注，例如：S912XET256BMAA已经停产，则在Value项将其特殊标注为NG(S912XET256BMAA)

## RES
Item | Assy Level0 | Assy Level1 | Assy Level2 | Assy Level3 | Assy Level4 | Assy Level5 | Purchase Level | Mfr part number | Description | Allegro PCB Footprint | Manufacturer | 2Mfr part number | 2Manufacturer | 3Mfr part number | 3Manufacturer | Version | Automotive | Part number | Part type | Value | Schematic part | Datasheet | Price
1 |  |  |  | * |  |  | P | CS25FTFR008A010 | RES Sample_0.008R_3W__1%__200PPM | R1225 | VIKING |  |  |  |  | 20150624 | Y | CS25FTFR008A010 | RES Sample | 0.008R_1% | E:\orcad library\CISLIB\RES Sample
2 |  |  |  | * |  |  | P | CS25FTGR005A010 | RES Sample_0.005R_3W__1%__300PPM | R1225 | VIKING |  |  |  |  | 20150624 | Y | CS25FTGR005A010 | RES Sample | 0.005R_1% | E:\orcad library\CISLIB\RES Sample
3 |  |  |  | * |  |  | P | WSL2512R0150FEA | RES Sample_0.015R_2W__1%__75PPM | R2512 | VISHAY | VSRP2512S2-R015-F | CYNTEC |  |  | 20150624 | Y | WSL2512R0150FEA | RES Sample | 0.015R_1% | E:\orcad library\CISLIB\RES Sample
4 |  |  |  | * |  |  | P | AC0201JR-070RL | RES General_0R_1/20W_0.5A_5%_25V_ | R0201 | YAGEO |  |  |  |  | 20150624 | Y | AC0201JR-070RL | RES General | 0R_5% | E:\orcad library\CISLIB\RES General
5 |  |  |  | * |  |  | P | AC0402FR-070RL | RES General_0R_1/16W_1A_1%_50V_ | R0402 | YAGEO |  |  |  |  | 20150624 | Y | AC0402FR-070RL | RES General | 0R_1% | E:\orcad library\CISLIB\RES General
6 |  |  |  | * |  |  | P | AC0402FR-07100KL | RES General_100K_1/16W_1A_1%_50V_ | R0402 | YAGEO |  |  |  |  | 20150624 | Y | AC0402FR-07100KL | RES General | 100K_1% | E:\orcad library\CISLIB\RES General
7 |  |  |  | * |  |  | P | AC0402FR-0710KL | RES General_10K_1/16W_1A_1%_50V_ | R0402 | YAGEO |  |  |  |  | 20150624 | Y | AC0402FR-0710KL | RES General | 10K_1% | E:\orcad library\CISLIB\RES General
8 |  |  |  | * |  |  | P | AC0402FR-0712KL | RES General_12K_1/16W_1A_1%_50V_ | R0402 | YAGEO |  |  |  |  | 20150624 | Y | AC0402FR-0712KL | RES General | 12K_1% | E:\orcad library\CISLIB\RES General
9 |  |  |  | * |  |  | P | AC0402FR-07130KL | RES General_130K_1/16W_1A_1%_50V_ | R0402 | YAGEO |  |  |  |  | 20150624 | Y | AC0402FR-07130KL | RES General | 130K_1% | E:\orcad library\CISLIB\RES General
10 |  |  |  | * |  |  | P | AC0402FR-07137KL | RES General_137K_1/16W_1A_1%_50V_ | R0402 | YAGEO |  |  |  |  | 20150624 | Y | AC0402FR-07137KL | RES General | 137K_1% | E:\orcad library\CISLIB\RES General
11 |  |  |  | * |  |  | P | AC0402FR-0713KL | RES General_13K_1/16W_1A_1%_50V_ | R0402 | YAGEO |  |  |  |  | 20150624 | Y | AC0402FR-0713KL | RES General | 13K_1% | E:\orcad library\CISLIB\RES General
12 |  |  |  | * |  |  | P | AC0402FR-07140KL | RES General_140K_1/16W_1A_1%_50V_ | R0402 | YAGEO |  |  |  |  | 20150624 | Y | AC0402FR-07140KL | RES General | 140K_1% | E:\orcad library\CISLIB\RES General
13 |  |  |  | * |  |  | P | AC0402FR-0716KL | RES General_16K_1/16W_1A_1%_50V_ | R0402 | YAGEO |  |  |  |  | 20150624 | Y | AC0402FR-0716KL | RES General | 16K_1% | E:\orcad library\CISLIB\RES General
14 |  |  |  | * |  |  | P | AC0402FR-0718K2L | RES General_18.2K_1/16W_1A_1%_50V_ | R0402 | YAGEO |  |  |  |  | 20150624 | Y | AC0402FR-0718K2L | RES General | 18.2K_1% | E:\orcad library\CISLIB\RES General
15 |  |  |  | * |  |  | P | AC0402FR-071K6L | RES General_1.6K_1/16W_1A_1%_50V_ | R0402 | YAGEO |  |  |  |  | 20150624 | Y | AC0402FR-071K6L | RES General | 1.6K_1% | E:\orcad library\CISLIB\RES General
16 |  |  |  | * |  |  | P | AC0402FR-07200RL | RES General_200R_1/16W_1A_1%_50V_ | R0402 | YAGEO |  |  |  |  | 20150624 | Y | AC0402FR-07200RL | RES General | 200R_1% | E:\orcad library\CISLIB\RES General
17 |  |  |  | * |  |  | P | AC0402FR-0720KL | RES General_20K_1/16W_1A_1%_50V_ | R0402 | YAGEO |  |  |  |  | 20150624 | Y | AC0402FR-0720KL | RES General | 20K_1% | E:\orcad library\CISLIB\RES General
18 |  |  |  | * |  |  | P | AC0402FR-07240RL | RES General_240R_1/16W_1A_1%_50V_ | R0402 | YAGEO |  |  |  |  | 20150624 | Y | AC0402FR-07240RL | RES General | 240R_1% | E:\orcad library\CISLIB\RES General
19 |  |  |  | * |  |  | P | AC0402FR-072K67L | RES General_2.67K_1/16W_1A_1%_50V_ | R0402 | YAGEO |  |  |  |  | 20150624 | Y | AC0402FR-072K67L | RES General | 2.67K_1% | E:\orcad library\CISLIB\RES General
20 |  |  |  | * |  |  | P | AC0402FR-07309RL | RES General_309R_1/16W_1A_1%_50V_ | R0402 | YAGEO |  |  |  |  | 20150624 | Y | AC0402FR-07309RL | RES General | 309R_1% | E:\orcad library\CISLIB\RES General
21 |  |  |  | * |  |  | P | AC0402FR-0733KL | RES General_33K_1/16W_1A_1%_50V_ | R0402 | YAGEO |  |  |  |  | 20150624 | Y | AC0402FR-0733KL | RES General | 33K_1% | E:\orcad library\CISLIB\RES General
22 |  |  |  | * |  |  | P | AC0402FR-0739K2L | RES General_39.2K_1/16W_1A_1%_50V_ | R0402 | YAGEO |  |  |  |  | 20150624 | Y | AC0402FR-0739K2L | RES General | 39.2K_1% | E:\orcad library\CISLIB\RES General
23 |  |  |  | * |  |  | P | AC0402FR-0743KL | RES General_43K_1/16W_1A_1%_50V_ | R0402 | YAGEO |  |  |  |  | 20150624 | Y | AC0402FR-0743KL | RES General | 43K_1% | E:\orcad library\CISLIB\RES General
24 |  |  |  | * |  |  | P | AC0402FR-07464RL | RES General_464R_1/16W_1A_1%_50V_ | R0402 | YAGEO |  |  |  |  | 20150624 | Y | AC0402FR-07464RL | RES General | 464R_1% | E:\orcad library\CISLIB\RES General
25 |  |  |  | * |  |  | P | AC0402FR-0749R9L | RES General_49.9R_1/16W_1A_1%_50V_ | R0402 | YAGEO |  |  |  |  | 20150624 | Y | AC0402FR-0749R9L | RES General | 49.9R_1% | E:\orcad library\CISLIB\RES General
26 |  |  |  | * |  |  | P | AC0402FR-074K7L | RES General_4.7K_1/16W_1A_1%_50V_ | R0402 | YAGEO |  |  |  |  | 20150624 | Y | AC0402FR-074K7L | RES General | 4.7K_1% | E:\orcad library\CISLIB\RES General
27 |  |  |  | * |  |  | P | AC0402FR-0756KL | RES General_56K_1/16W_1A_1%_50V_ | R0402 | YAGEO |  |  |  |  | 20150624 | Y | AC0402FR-0756KL | RES General | 56K_1% | E:\orcad library\CISLIB\RES General
28 |  |  |  | * |  |  | P | AC0402FR-075K1L | RES General_5.1K_1/16W_1A_1%_50V_ | R0402 | YAGEO |  |  |  |  | 20150624 | Y | AC0402FR-075K1L | RES General | 5.1K_1% | E:\orcad library\CISLIB\RES General
29 |  |  |  | * |  |  | P | AC0402FR-0768KL | RES General_68K_1/16W_1A_1%_50V_ | R0402 | YAGEO |  |  |  |  | 20150624 | Y | AC0402FR-0768KL | RES General | 68K_1% | E:\orcad library\CISLIB\RES General
30 |  |  |  | * |  |  | P | AC0402FR-076K04L | RES General_6.04K_1/16W_1A_1%_50V_ | R0402 | YAGEO |  |  |  |  | 20150624 | Y | AC0402FR-076K04L | RES General | 6.04K_1% | E:\orcad library\CISLIB\RES General
31 |  |  |  | * |  |  | P | AC0402FR-076K8L | RES General_6.8K_1/16W_1A_1%_50V_ | R0402 | YAGEO |  |  |  |  | 20150624 | Y | AC0402FR-076K8L | RES General | 6.8K_1% | E:\orcad library\CISLIB\RES General
32 |  |  |  | * |  |  | P | AC0402FR-078K2L | RES General_8.2K_1/16W_1A_1%_50V_ | R0402 | YAGEO |  |  |  |  | 20150624 | Y | AC0402FR-078K2L | RES General | 8.2K_1% | E:\orcad library\CISLIB\RES General
33 |  |  |  | * |  |  | P | AC0402FR-079K76L | RES General_9.76K_1/16W_1A_1%_50V_ | R0402 | YAGEO |  |  |  |  | 20150624 | Y | AC0402FR-079K76L | RES General | 9.76K_1% | E:\orcad library\CISLIB\RES General
34 |  |  |  | * |  |  | P | AC0402JR-070RL | RES General_0R_1/16W_1A_5%_50V_ | R0402 | YAGEO |  |  |  |  | 20150624 | Y | AC0402JR-070RL | RES General | 0R_5% | E:\orcad library\CISLIB\RES General
35 |  |  |  | * |  |  | P | AC0402JR-07100KL | RES General_100K_1/16W_1A_5%_50V_ | R0402 | YAGEO |  |  |  |  | 20150624 | Y | AC0402JR-07100KL | RES General | 100K_5% | E:\orcad library\CISLIB\RES General
36 |  |  |  | * |  |  | P | AC0402JR-07100RL | RES General_100R_1/16W_1A_5%_50V_ | R0402 | YAGEO |  |  |  |  | 20150624 | Y | AC0402JR-07100RL | RES General | 100R_5% | E:\orcad library\CISLIB\RES General
37 |  |  |  | * |  |  | P | AC0402JR-0710KL | RES General_10K_1/16W_1A_5%_50V_ | R0402 | YAGEO |  |  |  |  | 20150624 | Y | AC0402JR-0710KL | RES General | 10K_5% | E:\orcad library\CISLIB\RES General
38 |  |  |  | * |  |  | P | AC0402JR-0710RL | RES General_10R_1/16W_1A_5%_50V_ | R0402 | YAGEO |  |  |  |  | 20150624 | Y | AC0402JR-0710RL | RES General | 10R_5% | E:\orcad library\CISLIB\RES General
39 |  |  |  | * |  |  | P | AC0402JR-07120RL | RES General_120R_1/16W_1A_5%_50V_ | R0402 | YAGEO |  |  |  |  | 20150624 | Y | AC0402JR-07120RL | RES General | 120R_5% | E:\orcad library\CISLIB\RES General
40 |  |  |  | * |  |  | P | AC0402JR-07150KL | RES General_150K_1/16W_1A_5%_50V_ | R0402 | YAGEO |  |  |  |  | 20150624 | Y | AC0402JR-07150KL | RES General | 150K_5% | E:\orcad library\CISLIB\RES General
41 |  |  |  | * |  |  | P | AC0402JR-0715KL | RES General_15K_1/16W_1A_5%_50V_ | R0402 | YAGEO |  |  |  |  | 20150624 | Y | AC0402JR-0715KL | RES General | 15K_5% | E:\orcad library\CISLIB\RES General
42 |  |  |  | * |  |  | P | AC0402JR-0718RL | RES General_18R_1/16W_1A_5%_50V_ | R0402 | YAGEO |  |  |  |  | 20150624 | Y | AC0402JR-0718RL | RES General | 18R_5% | E:\orcad library\CISLIB\RES General
43 |  |  |  | * |  |  | P | AC0402JR-071KL | RES General_1K_1/16W_1A_5%_50V_ | R0402 | YAGEO |  |  |  |  | 20150624 | Y | AC0402JR-071KL | RES General | 1K_5% | E:\orcad library\CISLIB\RES General
44 |  |  |  | * |  |  | P | AC0402JR-071ML | RES General_1M_1/16W_1A_5%_50V_ | R0402 | YAGEO |  |  |  |  | 20150624 | Y | AC0402JR-071ML | RES General | 1M_5% | E:\orcad library\CISLIB\RES General
45 |  |  |  | * |  |  | P | AC0402JR-07200KL | RES General_200K_1/16W_1A_5%_50V_ | R0402 | YAGEO |  |  |  |  | 20150624 | Y | AC0402JR-07200KL | RES General | 200K_5% | E:\orcad library\CISLIB\RES General
46 |  |  |  | * |  |  | P | AC0402JR-0720KL | RES General_20K_1/16W_1A_5%_50V_ | R0402 | YAGEO |  |  |  |  | 20150624 | Y | AC0402JR-0720KL | RES General | 20K_5% | E:\orcad library\CISLIB\RES General
47 |  |  |  | * |  |  | P | AC0402JR-0722KL | RES General_22K_1/16W_1A_5%_50V_ | R0402 | YAGEO |  |  |  |  | 20150624 | Y | AC0402JR-0722KL | RES General | 22K_5% | E:\orcad library\CISLIB\RES General
48 |  |  |  | * |  |  | P | AC0402JR-0724KL | RES General_24K_1/16W_1A_5%_50V_ | R0402 | YAGEO |  |  |  |  | 20150624 | Y | AC0402JR-0724KL | RES General | 24K_5% | E:\orcad library\CISLIB\RES General
49 |  |  |  | * |  |  | P | AC0402JR-07270RL | RES General_270R_1/16W_1A_5%_50V_ | R0402 | YAGEO |  |  |  |  | 20150624 | Y | AC0402JR-07270RL | RES General | 270R_5% | E:\orcad library\CISLIB\RES General
50 |  |  |  | * |  |  | P | AC0402JR-072K2L | RES General_2.2K_1/16W_1A_5%_50V_ | R0402 | YAGEO |  |  |  |  | 20150624 | Y | AC0402JR-072K2L | RES General | 2.2K_5% | E:\orcad library\CISLIB\RES General
51 |  |  |  | * |  |  | P | AC0402JR-072KL | RES General_2K_1/16W_1A_5%_50V_ | R0402 | YAGEO |  |  |  |  | 20150624 | Y | AC0402JR-072KL | RES General | 2K_5% | E:\orcad library\CISLIB\RES General
52 |  |  |  | * |  |  | P | AC0402JR-07330RL | RES General_330R_1/16W_1A_5%_50V_ | R0402 | YAGEO |  |  |  |  | 20150624 | Y | AC0402JR-07330RL | RES General | 330R_5% | E:\orcad library\CISLIB\RES General
53 |  |  |  | * |  |  | P | AC0402JR-0733RL | RES General_33R_1/16W_1A_5%_50V_ | R0402 | YAGEO |  |  |  |  | 20150624 | Y | AC0402JR-0733RL | RES General | 33R_5% | E:\orcad library\CISLIB\RES General
54 |  |  |  | * |  |  | P | AC0402JR-073K3L | RES General_3.3K_1/16W_1A_5%_50V_ | R0402 | YAGEO |  |  |  |  | 20150624 | Y | AC0402JR-073K3L | RES General | 3.3K_5% | E:\orcad library\CISLIB\RES General
55 |  |  |  | * |  |  | P | AC0402JR-07470RL | RES General_470R_1/16W_1A_5%_50V_ | R0402 | YAGEO |  |  |  |  | 20150624 | Y | AC0402JR-07470RL | RES General | 470R_5% | E:\orcad library\CISLIB\RES General
56 |  |  |  | * |  |  | P | AC0402JR-0747KL | RES General_47K_1/16W_1A_5%_50V_ | R0402 | YAGEO |  |  |  |  | 20150624 | Y | AC0402JR-0747KL | RES General | 47K_5% | E:\orcad library\CISLIB\RES General
57 |  |  |  | * |  |  | P | AC0402JR-074K7L | RES General_4.7K_1/16W_1A_5%_50V_ | R0402 | YAGEO |  |  |  |  | 20150624 | Y | AC0402JR-074K7L | RES General | 4.7K_5% | E:\orcad library\CISLIB\RES General
58 |  |  |  | * |  |  | P | AC0402JR-074R7L | RES General_4.7R_1/16W_1A_5%_50V_ | R0402 | YAGEO |  |  |  |  | 20150624 | Y | AC0402JR-074R7L | RES General | 4.7R_5% | E:\orcad library\CISLIB\RES General
59 |  |  |  | * |  |  | P | AC0402JR-07510RL | RES General_510R_1/16W_1A_5%_50V_ | R0402 | YAGEO |  |  |  |  | 20150624 | Y | AC0402JR-07510RL | RES General | 510R_5% | E:\orcad library\CISLIB\RES General
60 |  |  |  | * |  |  | P | AC0402JR-075K1L | RES General_5.1K_1/16W_1A_5%_50V_ | R0402 | YAGEO |  |  |  |  | 20150624 | Y | AC0402JR-075K1L | RES General | 5.1K_5% | E:\orcad library\CISLIB\RES General
61 |  |  |  | * |  |  | P | AC0402JR-075K6L | RES General_5.6K_1/16W_1A_5%_50V_ | R0402 | YAGEO |  |  |  |  | 20150624 | Y | AC0402JR-075K6L | RES General | 5.6K_5% | E:\orcad library\CISLIB\RES General
62 |  |  |  | * |  |  | P | AC0402JR-0762KL | RES General_62K_1/16W_1A_5%_50V_ | R0402 | YAGEO |  |  |  |  | 20150624 | Y | AC0402JR-0762KL | RES General | 62K_5% | E:\orcad library\CISLIB\RES General
63 |  |  |  | * |  |  | P | AC0402JR-07680RL | RES General_680R_1/16W_1A_5%_50V_ | R0402 | YAGEO |  |  |  |  | 20150624 | Y | AC0402JR-07680RL | RES General | 680R_5% | E:\orcad library\CISLIB\RES General
64 |  |  |  | * |  |  | P | AC0402JR-076K8L | RES General_6.8K_1/16W_1A_5%_50V_ | R0402 | YAGEO |  |  |  |  | 20150624 | Y | AC0402JR-076K8L | RES General | 6.8K_5% | E:\orcad library\CISLIB\RES General
65 |  |  |  | * |  |  | P | AC0402JR-0775KL | RES General_75K_1/16W_1A_5%_50V_ | R0402 | YAGEO |  |  |  |  | 20150624 | Y | AC0402JR-0775KL | RES General | 75K_5% | E:\orcad library\CISLIB\RES General
66 |  |  |  | * |  |  | P | AC0402JR-07820RL | RES General_820R_1/16W_1A_5%_50V_ | R0402 | YAGEO |  |  |  |  | 20150624 | Y | AC0402JR-07820RL | RES General | 820R_5% | E:\orcad library\CISLIB\RES General
67 |  |  |  | * |  |  | P | AC0402JR-0782KL | RES General_82K_1/16W_1A_5%_50V_ | R0402 | YAGEO |  |  |  |  | 20150624 | Y | AC0402JR-0782KL | RES General | 82K_5% | E:\orcad library\CISLIB\RES General
68 |  |  |  | * |  |  | P | AC0402JR-078K2L | RES General_8.2K_1/16W_1A_5%_50V_ | R0402 | YAGEO |  |  |  |  | 20150624 | Y | AC0402JR-078K2L | RES General | 8.2K_5% | E:\orcad library\CISLIB\RES General
69 |  |  |  | * |  |  | P | AC0603FR-0710KL | RES General_10K_1/10W_1A_1%_75V_ | R0603 | YAGEO |  |  |  |  | 20150624 | Y | AC0603FR-0710KL | RES General | 10K_1% | E:\orcad library\CISLIB\RES General
70 |  |  |  | * |  |  | P | AC0603FR-07191RL | RES General_191R_1/10W_1A_1%_75V_ | R0603 | YAGEO |  |  |  |  | 20150624 | Y | AC0603FR-07191RL | RES General | 191R_1% | E:\orcad library\CISLIB\RES General
71 |  |  |  | * |  |  | P | AC0603FR-0749K9L | RES General_49.9K_1/10W_1A_1%_75V_ | R0603 | YAGEO |  |  |  |  | 20150624 | Y | AC0603FR-0749K9L | RES General | 49.9K_1% | E:\orcad library\CISLIB\RES General
72 |  |  |  | * |  |  | P | AC0603FR-0749R9L | RES General_49.9R_1/10W_1A_1%_75V_ | R0603 | YAGEO |  |  |  |  | 20150624 | Y | AC0603FR-0749R9L | RES General | 49.9R_1% | E:\orcad library\CISLIB\RES General
73 |  |  |  | * |  |  | P | AC0603FR-0768KL | RES General_68K_1/10W_1A_1%_75V_ | R0603 | YAGEO |  |  |  |  | 20150624 | Y | AC0603FR-0768KL | RES General | 68K_1% | E:\orcad library\CISLIB\RES General
74 |  |  |  | * |  |  | P | AC0603FR-0784K5L | RES General_84.5K_1/10W_1A_1%_75V_ | R0603 | YAGEO |  |  |  |  | 20150624 | Y | AC0603FR-0784K5L | RES General | 84.5K_1% | E:\orcad library\CISLIB\RES General
75 |  |  |  | * |  |  | P | AC0603JR-070RL | RES General_0R_1/10W_1A_5%_75V_ | R0603 | YAGEO |  |  |  |  | 20150624 | Y | AC0603JR-070RL | RES General | 0R_5% | E:\orcad library\CISLIB\RES General
76 |  |  |  | * |  |  | P | AC0603JR-07100KL | RES General_100K_1/10W_1A_5%_75V_ | R0603 | YAGEO |  |  |  |  | 20150624 | Y | AC0603JR-07100KL | RES General | 100K_5% | E:\orcad library\CISLIB\RES General
77 |  |  |  | * |  |  | P | AC0603JR-0710KL | RES General_10K_1/10W_1A_5%_75V_ | R0603 | YAGEO |  |  |  |  | 20150624 | Y | AC0603JR-0710KL | RES General | 10K_5% | E:\orcad library\CISLIB\RES General
78 |  |  |  | * |  |  | P | AC0603JR-0712KL | RES General_12K_1/10W_1A_5%_75V_ | R0603 | YAGEO |  |  |  |  | 20150624 | Y | AC0603JR-0712KL | RES General | 12K_5% | E:\orcad library\CISLIB\RES General
79 |  |  |  | * |  |  | P | AC0603JR-07150KL | RES General_150K_1/10W_1A_5%_75V_ | R0603 | YAGEO |  |  |  |  | 20150624 | Y | AC0603JR-07150KL | RES General | 150K_5% | E:\orcad library\CISLIB\RES General
80 |  |  |  | * |  |  | P | AC0603JR-0718RL | RES General_18R_1/10W_1A_5%_75V_ | R0603 | YAGEO |  |  |  |  | 20150624 | Y | AC0603JR-0718RL | RES General | 18R_5% | E:\orcad library\CISLIB\RES General
81 |  |  |  | * |  |  | P | AC0603JR-071K5L | RES General_1.5K_1/10W_1A_5%_75V_ | R0603 | YAGEO |  |  |  |  | 20150624 | Y | AC0603JR-071K5L | RES General | 1.5K_5% | E:\orcad library\CISLIB\RES General
82 |  |  |  | * |  |  | P | AC0603JR-071KL | RES General_1K_1/10W_1A_5%_75V_ | R0603 | YAGEO |  |  |  |  | 20150624 | Y | AC0603JR-071KL | RES General | 1K_5% | E:\orcad library\CISLIB\RES General
83 |  |  |  | * |  |  | P | AC0603JR-071ML | RES General_1M_1/10W_1A_5%_75V_ | R0603 | YAGEO |  |  |  |  | 20150624 | Y | AC0603JR-071ML | RES General | 1M_5% | E:\orcad library\CISLIB\RES General
84 |  |  |  | * |  |  | P | AC0603JR-0720KL | RES General_20K_1/10W_1A_5%_75V_ | R0603 | YAGEO |  |  |  |  | 20150624 | Y | AC0603JR-0720KL | RES General | 20K_5% | E:\orcad library\CISLIB\RES General
85 |  |  |  | * |  |  | P | AC0603JR-0722RL | RES General_22R_1/10W_1A_5%_75V_ | R0603 | YAGEO |  |  |  |  | 20150624 | Y | AC0603JR-0722RL | RES General | 22R_5% | E:\orcad library\CISLIB\RES General
86 |  |  |  | * |  |  | P | AC0603JR-07330RL | RES General_330R_1/10W_1A_5%_75V_ | R0603 | YAGEO |  |  |  |  | 20150624 | Y | AC0603JR-07330RL | RES General | 330R_5% | E:\orcad library\CISLIB\RES General
87 |  |  |  | * |  |  | P | AC0603JR-0733RL | RES General_33R_1/10W_1A_5%_75V_ | R0603 | YAGEO |  |  |  |  | 20150624 | Y | AC0603JR-0733RL | RES General | 33R_5% | E:\orcad library\CISLIB\RES General
88 |  |  |  | * |  |  | P | AC0603JR-0747KL | RES General_47K_1/10W_1A_5%_75V_ | R0603 | YAGEO |  |  |  |  | 20150624 | Y | AC0603JR-0747KL | RES General | 47K_5% | E:\orcad library\CISLIB\RES General
89 |  |  |  | * |  |  | P | AC0603JR-074K7L | RES General_4.7K_1/10W_1A_5%_75V_ | R0603 | YAGEO |  |  |  |  | 20150624 | Y | AC0603JR-074K7L | RES General | 4.7K_5% | E:\orcad library\CISLIB\RES General
90 |  |  |  | * |  |  | P | AC0603JR-07820RL | RES General_820R_1/10W_1A_5%_75V_ | R0603 | YAGEO |  |  |  |  | 20150624 | Y | AC0603JR-07820RL | RES General | 820R_5% | E:\orcad library\CISLIB\RES General
91 |  |  |  | * |  |  | P | AC0805JR-070RL | RES General_0R_1/8W_2A_5%_150V_ | R0805 | YAGEO |  |  |  |  | 20150624 | Y | AC0805JR-070RL | RES General | 0R_5% | E:\orcad library\CISLIB\RES General
92 |  |  |  | * |  |  | P | AC0805JR-0710RL | RES General_10R_1/8W_2A_5%_150V_ | R0805 | YAGEO |  |  |  |  | 20150624 | Y | AC0805JR-0710RL | RES General | 10R_5% | E:\orcad library\CISLIB\RES General
93 |  |  |  | * |  |  | P | AC0805JR-0718RL | RES General_18R_1/8W_2A_5%_150V_ | R0805 | YAGEO |  |  |  |  | 20150624 | Y | AC0805JR-0718RL | RES General | 18R_5% | E:\orcad library\CISLIB\RES General
94 |  |  |  | * |  |  | P | AC0805JR-071K2L | RES General_1.2K_1/8W_2A_5%_150V_ | R0805 | YAGEO |  |  |  |  | 20150624 | Y | AC0805JR-071K2L | RES General | 1.2K_5% | E:\orcad library\CISLIB\RES General
95 |  |  |  | * |  |  | P | AC1206FR-071R2L | RES General_1.2R_1/4W_2A_1%_200V_ | R1206 | YAGEO |  |  |  |  | 20150624 | Y | AC1206FR-071R2L | RES General | 1.2R_1% | E:\orcad library\CISLIB\RES General
96 |  |  |  | * |  |  | P | AC1206FR-071R3L | RES General_1.3R_1/4W_2A_1%_200V_ | R1206 | YAGEO |  |  |  |  | 20150624 | Y | AC1206FR-071R3L | RES General | 1.3R_1% | E:\orcad library\CISLIB\RES General
97 |  |  |  | * |  |  | P | AC1206JR-070RL | RES General_0R_1/4W_2A_5%_200V_ | R1206 | YAGEO |  |  |  |  | 20150624 | Y | AC1206JR-070RL | RES General | 0R_5% | E:\orcad library\CISLIB\RES General
98 |  |  |  | * |  |  | P | AC1206JR-0710RL | RES General_10R_1/4W_2A_5%_200V_ | R1206 | YAGEO |  |  |  |  | 20150624 | Y | AC1206JR-0710RL | RES General | 10R_5% | E:\orcad library\CISLIB\RES General
99 |  |  |  | * |  |  | P | RC0402FR-070RL | RES General_0R_1/16W_1A_1%_50V_ | R0402 | YAGEO |  |  |  |  | 20150624 | N | RC0402FR-070RL | RES General | 0R_1% | E:\orcad library\CISLIB\RES General
100 |  |  |  | * |  |  | P | RC0402FR-0712KL | RES General_12K_1/16W_1A_1%_50V_ | R0402 | YAGEO |  |  |  |  | 20150624 | N | RC0402FR-0712KL | RES General | 12K_1% | E:\orcad library\CISLIB\RES General
101 |  |  |  | * |  |  | P | RC0402FR-07130KL | RES General_130K_1/16W_1A_1%_50V_ | R0402 | YAGEO |  |  |  |  | 20150624 | N | RC0402FR-07130KL | RES General | 130K_1% | E:\orcad library\CISLIB\RES General
102 |  |  |  | * |  |  | P | RC0402FR-0713KL | RES General_13K_1/16W_1A_1%_50V_ | R0402 | YAGEO |  |  |  |  | 20150624 | N | RC0402FR-0713KL | RES General | 13K_1% | E:\orcad library\CISLIB\RES General
103 |  |  |  | * |  |  | P | RC0402FR-0720KL | RES General_20K_1/16W_1A_1%_50V_ | R0402 | YAGEO |  |  |  |  | 20150624 | N | RC0402FR-0720KL | RES General | 20K_1% | E:\orcad library\CISLIB\RES General
104 |  |  |  | * |  |  | P | RC0402FR-072M2L | RES General_2.2M_1/16W_1A_1%_50V_ | R0402 | YAGEO |  |  |  |  | 20150624 | N | RC0402FR-072M2L | RES General | 2.2M_1% | E:\orcad library\CISLIB\RES General
105 |  |  |  | * |  |  | P | RC0402FR-0733KL | RES General_33K_1/16W_1A_1%_50V_ | R0402 | YAGEO |  |  |  |  | 20150624 | N | RC0402FR-0733KL | RES General | 33K_1% | E:\orcad library\CISLIB\RES General
106 |  |  |  | * |  |  | P | RC0402FR-0739K2L | RES General_39.2K_1/16W_1A_1%_50V_ | R0402 | YAGEO |  |  |  |  | 20150624 | N | RC0402FR-0739K2L | RES General | 39.2K_1% | E:\orcad library\CISLIB\RES General
107 |  |  |  | * |  |  | P | RC0402FR-0743KL | RES General_43K_1/16W_1A_1%_50V_ | R0402 | YAGEO |  |  |  |  | 20150624 | N | RC0402FR-0743KL | RES General | 43K_1% | E:\orcad library\CISLIB\RES General
108 |  |  |  | * |  |  | P | RC0402FR-07464RL | RES General_464R_1/16W_1A_1%_50V_ | R0402 | YAGEO |  |  |  |  | 20150624 | N | RC0402FR-07464RL | RES General | 464R_1% | E:\orcad library\CISLIB\RES General
109 |  |  |  | * |  |  | P | RC0402FR-0768KL | RES General_68K_1/16W_1A_1%_50V_ | R0402 | YAGEO |  |  |  |  | 20150624 | N | RC0402FR-0768KL | RES General | 68K_1% | E:\orcad library\CISLIB\RES General
110 |  |  |  | * |  |  | P | RC0402JR-070RL | RES General_0R_1/16W_1A_5%_50V_ | R0402 | YAGEO |  |  |  |  | 20150624 | N | RC0402JR-070RL | RES General | 0R_5% | E:\orcad library\CISLIB\RES General
111 |  |  |  | * |  |  | P | RC0402JR-07100RL | RES General_100R_1/16W_1A_5%_50V_ | R0402 | YAGEO |  |  |  |  | 20150624 | N | RC0402JR-07100RL | RES General | 100R_5% | E:\orcad library\CISLIB\RES General
112 |  |  |  | * |  |  | P | RC0402JR-0724KL | RES General_24K_1/16W_1A_5%_50V_ | R0402 | YAGEO |  |  |  |  | 20150624 | N | RC0402JR-0724KL | RES General | 24K_5% | E:\orcad library\CISLIB\RES General
113 |  |  |  | * |  |  | P | RC0402JR-074R7L | RES General_4.7R_1/16W_1A_5%_50V_ | R0402 | YAGEO |  |  |  |  | 20150624 | N | RC0402JR-074R7L | RES General | 4.7R_5% | E:\orcad library\CISLIB\RES General
114 |  |  |  | * |  |  | P | RC0402JR-075K6L | RES General_5.6K_1/16W_1A_5%_50V_ | R0402 | YAGEO |  |  |  |  | 20150624 | N | RC0402JR-075K6L | RES General | 5.6K_5% | E:\orcad library\CISLIB\RES General
115 |  |  |  | * |  |  | P | RC0603FR-0711K3L | RES General_11.3K_1/10W_1A_1%_75V_ | R0603 | YAGEO |  |  |  |  | 20150624 | N | RC0603FR-0711K3L | RES General | 11.3K_1% | E:\orcad library\CISLIB\RES General
116 |  |  |  | * |  |  | P | RC0603FR-0712KL | RES General_12K_1/10W_1A_1%_75V_ | R0603 | YAGEO |  |  |  |  | 20150624 | N | RC0603FR-0712KL | RES General | 12K_1% | E:\orcad library\CISLIB\RES General
117 |  |  |  | * |  |  | P | RC0603FR-07150KL | RES General_150K_1/10W_1A_1%_75V_ | R0603 | YAGEO |  |  |  |  | 20150624 | N | RC0603FR-07150KL | RES General | 150K_1% | E:\orcad library\CISLIB\RES General
118 |  |  |  | * |  |  | P | RC0603FR-0716KL | RES General_16K_1/10W_1A_1%_75V_ | R0603 | YAGEO |  |  |  |  | 20150624 | N | RC0603FR-0716KL | RES General | 16K_1% | E:\orcad library\CISLIB\RES General
119 |  |  |  | * |  |  | P | RC0603FR-0718K2L | RES General_18.2K_1/10W_1A_1%_75V_ | R0603 | YAGEO |  |  |  |  | 20150624 | N | RC0603FR-0718K2L | RES General | 18.2K_1% | E:\orcad library\CISLIB\RES General
120 |  |  |  | * |  |  | P | RC0603FR-07191RL | RES General_191R_1/10W_1A_1%_75V_ | R0603 | YAGEO |  |  |  |  | 20150624 | N | RC0603FR-07191RL | RES General | 191R_1% | E:\orcad library\CISLIB\RES General
121 |  |  |  | * |  |  | P | RC0603FR-071K15L | RES General_1.15K_1/10W_1A_1%_75V_ | R0603 | YAGEO |  |  |  |  | 20150624 | N | RC0603FR-071K15L | RES General | 1.15K_1% | E:\orcad library\CISLIB\RES General
122 |  |  |  | * |  |  | P | RC0603FR-0727KL | RES General_27K_1/10W_1A_1%_75V_ | R0603 | YAGEO |  |  |  |  | 20150624 | N | RC0603FR-0727KL | RES General | 27K_1% | E:\orcad library\CISLIB\RES General
123 |  |  |  | * |  |  | P | RC0603FR-072K67L | RES General_2.67K_1/10W_1A_1%_75V_ | R0603 | YAGEO |  |  |  |  | 20150624 | N | RC0603FR-072K67L | RES General | 2.67K_1% | E:\orcad library\CISLIB\RES General
124 |  |  |  | * |  |  | P | RC0603FR-07309RL | RES General_309R_1/10W_1A_1%_75V_ | R0603 | YAGEO |  |  |  |  | 20150624 | N | RC0603FR-07309RL | RES General | 309R_1% | E:\orcad library\CISLIB\RES General
125 |  |  |  | * |  |  | P | RC0603FR-0733K2L | RES General_33.2K_1/10W_1A_1%_75V_ | R0603 | YAGEO |  |  |  |  | 20150624 | N | RC0603FR-0733K2L | RES General | 33.2K_1% | E:\orcad library\CISLIB\RES General
126 |  |  |  | * |  |  | P | RC0603FR-0743KL | RES General_43K_1/10W_1A_1%_75V_ | R0603 | YAGEO |  |  |  |  | 20150624 | N | RC0603FR-0743KL | RES General | 43K_1% | E:\orcad library\CISLIB\RES General
127 |  |  |  | * |  |  | P | RC0603FR-0754K9L | RES General_54.9K_1/10W_1A_1%_75V_ | R0603 | YAGEO |  |  |  |  | 20150624 | N | RC0603FR-0754K9L | RES General | 54.9K_1% | E:\orcad library\CISLIB\RES General
128 |  |  |  | * |  |  | P | RC0603FR-075K1L | RES General_5.1K_1/10W_1A_1%_75V_ | R0603 | YAGEO |  |  |  |  | 20150624 | N | RC0603FR-075K1L | RES General | 5.1K_1% | E:\orcad library\CISLIB\RES General
129 |  |  |  | * |  |  | P | RC0603FR-076K04L | RES General_6.04K_1/10W_1A_1%_75V_ | R0603 | YAGEO |  |  |  |  | 20150624 | N | RC0603FR-076K04L | RES General | 6.04K_1% | E:\orcad library\CISLIB\RES General
130 |  |  |  | * |  |  | P | RC0603FR-077K5L | RES General_7.5K_1/10W_1A_1%_75V_ | R0603 | YAGEO |  |  |  |  | 20150624 | N | RC0603FR-077K5L | RES General | 7.5K_1% | E:\orcad library\CISLIB\RES General
131 |  |  |  | * |  |  | P | RC0603FR-0784K5L | RES General_84.5K_1/10W_1A_1%_75V_ | R0603 | YAGEO |  |  |  |  | 20150624 | N | RC0603FR-0784K5L | RES General | 84.5K_1% | E:\orcad library\CISLIB\RES General
132 |  |  |  | * |  |  | P | RC0603JR-070RL | RES General_0R_1/10W_1A_5%_75V_ | R0603 | YAGEO |  |  |  |  | 20150624 | N | RC0603JR-070RL | RES General | 0R_5% | E:\orcad library\CISLIB\RES General
133 |  |  |  | * |  |  | P | RC0603JR-07100KL | RES General_100K_1/10W_1A_5%_75V_ | R0603 | YAGEO |  |  |  |  | 20150624 | N | RC0603JR-07100KL | RES General | 100K_5% | E:\orcad library\CISLIB\RES General
134 |  |  |  | * |  |  | P | RC0603JR-07100RL | RES General_100R_1/10W_1A_5%_75V_ | R0603 | YAGEO |  |  |  |  | 20150624 | N | RC0603JR-07100RL | RES General | 100R_5% | E:\orcad library\CISLIB\RES General
135 |  |  |  | * |  |  | P | RC0603JR-0710KL | RES General_10K_1/10W_1A_5%_75V_ | R0603 | YAGEO |  |  |  |  | 20150624 | N | RC0603JR-0710KL | RES General | 10K_5% | E:\orcad library\CISLIB\RES General
136 |  |  |  | * |  |  | P | RC0603JR-0718RL | RES General_18R_1/10W_1A_5%_75V_ | R0603 | YAGEO |  |  |  |  | 20150624 | N | RC0603JR-0718RL | RES General | 18R_5% | E:\orcad library\CISLIB\RES General
137 |  |  |  | * |  |  | P | RC0603JR-071KL | RES General_1K_1/10W_1A_5%_75V_ | R0603 | YAGEO |  |  |  |  | 20150624 | N | RC0603JR-071KL | RES General | 1K_5% | E:\orcad library\CISLIB\RES General
138 |  |  |  | * |  |  | P | RC0603JR-071ML | RES General_1M_1/10W_1A_5%_75V_ | R0603 | YAGEO |  |  |  |  | 20150624 | N | RC0603JR-071ML | RES General | 1M_5% | E:\orcad library\CISLIB\RES General
139 |  |  |  | * |  |  | P | RC0603JR-0720KL | RES General_20K_1/10W_1A_5%_75V_ | R0603 | YAGEO |  |  |  |  | 20150624 | N | RC0603JR-0720KL | RES General | 20K_5% | E:\orcad library\CISLIB\RES General
140 |  |  |  | * |  |  | P | RC0603JR-07330RL | RES General_330R_1/10W_1A_5%_75V_ | R0603 | YAGEO |  |  |  |  | 20150624 | N | RC0603JR-07330RL | RES General | 330R_5% | E:\orcad library\CISLIB\RES General
141 |  |  |  | * |  |  | P | RC0603JR-0747KL | RES General_47K_1/10W_1A_5%_75V_ | R0603 | YAGEO |  |  |  |  | 20150624 | N | RC0603JR-0747KL | RES General | 47K_5% | E:\orcad library\CISLIB\RES General
142 |  |  |  | * |  |  | P | RC0603JR-074K7L | RES General_4.7K_1/10W_1A_5%_75V_ | R0603 | YAGEO |  |  |  |  | 20150624 | N | RC0603JR-074K7L | RES General | 4.7K_5% | E:\orcad library\CISLIB\RES General
143 |  |  |  | * |  |  | P | RC0603JR-076K8L | RES General_6.8K_1/10W_1A_5%_75V_ | R0603 | YAGEO |  |  |  |  | 20150624 | N | RC0603JR-076K8L | RES General | 6.8K_5% | E:\orcad library\CISLIB\RES General
144 |  |  |  | * |  |  | P | RC0603JR-0775KL | RES General_75K_1/10W_1A_5%_75V_ | R0603 | YAGEO |  |  |  |  | 20150624 | N | RC0603JR-0775KL | RES General | 75K_5% | E:\orcad library\CISLIB\RES General
145 |  |  |  | * |  |  | P | RC0603JR-0775RL | RES General_75R_1/10W_1A_5%_75V_ | R0603 | YAGEO |  |  |  |  | 20150624 | N | RC0603JR-0775RL | RES General | 75R_5% | E:\orcad library\CISLIB\RES General
146 |  |  |  | * |  |  | P | RC1206JR-070RL | RES General_0R_1/4W_2A_5%_200V_ | R1206 | YAGEO |  |  |  |  | 20150624 | N | RC1206JR-070RL | RES General | 0R_5% | E:\orcad library\CISLIB\RES General
147 |  |  |  | * |  |  | P | YC124-FR-0710KL | RES Network_10K_1/16W_1A_1%_25V_ | rpak8-10x25-28v | YAGEO |  |  |  |  | 20150624 | N | YC124-FR-0710KL | RES Network | 10K_1% | E:\orcad library\CISLIB\RES Network_4
148 |  |  |  | * |  |  | P | YC124-FR-0747RL | RES Network_47R_1/16W_1A_1%_25V_ | rpak8-10x25-28v | YAGEO |  |  |  |  | 20150624 | N | YC124-FR-0747RL | RES Network | 47R_1% | E:\orcad library\CISLIB\RES Network_4
149 |  |  |  | * |  |  | P | RC0603FR-0710KL | RES General_10K_1/10W_1A_1%_75V_ | R0603 | YAGEO |  |  |  |  | 20150701 | N | RC0603FR-0710KL | RES General | 10K_1% | E:\orcad library\CISLIB\RES General
150 |  |  |  | * |  |  | P | RC0805JR-072K7L | RES General_2.7K_1/8W_2A_5%_150V_ | R0805 | YAGEO |  |  |  |  | 20150701 | N | RC0805JR-072K7L | RES General | 2.7K_5% | E:\orcad library\CISLIB\RES General
151 |  |  |  | * |  |  | P | RC0402JR-0710KL | RES General_10K_1/16W_1A_5%_50V_ | R0402 | YAGEO |  |  |  |  | 20150701 | N | RC0402JR-0710KL | RES General | 10K_5% | E:\orcad library\CISLIB\RES General
152 |  |  |  | * |  |  | P | RC0603JR-07470KL | RES General_470K_1/10W_1A_5%_75V_ | R0603 | YAGEO |  |  |  |  | 20150701 | N | RC0603JR-07470KL | RES General | 470K_5% | E:\orcad library\CISLIB\RES General
153 |  |  |  | * |  |  | P | RC0402JR-072K2L | RES General_2.2K_1/16W_1A_5%_50V_ | R0402 | YAGEO |  |  |  |  | 20150701 | N | RC0402JR-072K2L | RES General | 2.2K_5% | E:\orcad library\CISLIB\RES General
154 |  |  |  | * |  |  | P | RC0402JR-07100KL | RES General_100K_1/16W_1A_5%_50V_ | R0402 | YAGEO |  |  |  |  | 20150701 | N | RC0402JR-07100KL | RES General | 100K_5% | E:\orcad library\CISLIB\RES General
155 |  |  |  | * |  |  | P | RC0402JR-07110RL | RES General_110R_1/16W_1A_5%_50V_ | R0402 | YAGEO |  |  |  |  | 20150701 | N | RC0402JR-07110RL | RES General | 110R_5% | E:\orcad library\CISLIB\RES General
156 |  |  |  | * |  |  | P | RC0402FR-071KL | RES General_1K_1/16W_1A_1%_50V_ | R0402 | YAGEO |  |  |  |  | 20150701 | N | RC0402FR-071KL | RES General | 1K_1% | E:\orcad library\CISLIB\RES General
157 |  |  |  | * |  |  | P | RC0603FR-073KL | RES General_3K_1/10W_1A_1%_75V_ | R0603 | YAGEO |  |  |  |  | 20150701 | N | RC0603FR-073KL | RES General | 3K_1% | E:\orcad library\CISLIB\RES General
158 |  |  |  | * |  |  | P | RC0603FR-070RL | RES General_0R_1/10W_1A_1%_75V_ | R0603 | YAGEO |  |  |  |  | 20150701 | N | RC0603FR-070RL | RES General | 0R_1% | E:\orcad library\CISLIB\RES General
159 |  |  |  | * |  |  | P | RC0402JR-07330RL | RES General_330R_1/16W_1A_5%_50V_ | R0402 | YAGEO |  |  |  |  | 20150701 | N | RC0402JR-07330RL | RES General | 330R_5% | E:\orcad library\CISLIB\RES General
160 |  |  |  | * |  |  | P | RC0402FR-07240RL | RES General_240R_1/16W_1A_1%_50V_ | R0402 | YAGEO |  |  |  |  | 20150701 | N | RC0402FR-07240RL | RES General | 240R_1% | E:\orcad library\CISLIB\RES General
161 |  |  |  | * |  |  | P | RC0402JR-0747KL | RES General_47K_1/16W_1A_5%_50V_ | R0402 | YAGEO |  |  |  |  | 20150701 | N | RC0402JR-0747KL | RES General | 47K_5% | E:\orcad library\CISLIB\RES General
162 |  |  |  | * |  |  | P | RC0402JR-0733RL | RES General_33R_1/16W_1A_5%_50V_ | R0402 | YAGEO |  |  |  |  | 20150701 | N | RC0402JR-0733RL | RES General | 33R_5% | E:\orcad library\CISLIB\RES General
163 |  |  |  | * |  |  | P | RC0402JR-0720KL | RES General_20K_1/16W_1A_5%_50V_ | R0402 | YAGEO |  |  |  |  | 20150701 | N | RC0402JR-0720KL | RES General | 20K_5% | E:\orcad library\CISLIB\RES General
164 |  |  |  | * |  |  | P | RC0402JR-074K7L | RES General_4.7K_1/16W_1A_5%_50V_ | R0402 | YAGEO |  |  |  |  | 20150701 | N | RC0402JR-074K7L | RES General | 4.7K_5% | E:\orcad library\CISLIB\RES General
165 |  |  |  | * |  |  | P | RC0402JR-071ML | RES General_1M_1/16W_1A_5%_50V_ | R0402 | YAGEO |  |  |  |  | 20150701 | N | RC0402JR-071ML | RES General | 1M_5% | E:\orcad library\CISLIB\RES General
166 |  |  |  | * |  |  | P | RC0402FR-07100RL | RES General_100R_1/16W_1A_1%_50V_ | R0402 | YAGEO |  |  |  |  | 20150701 | N | RC0402FR-07100RL | RES General | 100R_1% | E:\orcad library\CISLIB\RES General
167 |  |  |  | * |  |  | P | RC0603FR-072M21L | RES General_2.21M_1/10W_1A_1%_75V_ | R0603 | YAGEO |  |  |  |  | 20150701 | N | RC0603FR-072M21L | RES General | 2.21M_1% | E:\orcad library\CISLIB\RES General
168 |  |  |  | * |  |  | P | RC0402JR-07150KL | RES General_150K_1/16W_1A_5%_50V_ | R0402 | YAGEO |  |  |  |  | 20150701 | N | RC0402JR-07150KL | RES General | 150K_5% | E:\orcad library\CISLIB\RES General
169 |  |  |  | * |  |  | P | RC0805JR-070RL | RES General_0R_1/8W_2A_5%_150V_ | R0805 | YAGEO |  |  |  |  | 20150701 | N | RC0805JR-070RL | RES General | 0R_5% | E:\orcad library\CISLIB\RES General
170 |  |  |  | * |  |  | P | RC0603JR-0733RL | RES General_33R_1/10W_1A_5%_75V_ | R0603 | YAGEO |  |  |  |  | 20150701 | N | RC0603JR-0733RL | RES General | 33R_5% | E:\orcad library\CISLIB\RES General
171 |  |  |  | * |  |  | P | RC0603FR-0710K7L | RES General_10.7K_1/10W_1A_1%_75V_ | R0603 | YAGEO |  |  |  |  | 20150701 | N | RC0603FR-0710K7L | RES General | 10.7K_1% | E:\orcad library\CISLIB\RES General
172 |  |  |  | * |  |  | P | RC0603FR-074K99L | RES General_4.99K_1/10W_1A_1%_75V_ | R0603 | YAGEO |  |  |  |  | 20150701 | N | RC0603FR-074K99L | RES General | 4.99K_1% | E:\orcad library\CISLIB\RES General
173 |  |  |  | * |  |  | P | RC0402JR-0710RL | RES General_10R_1/16W_1A_5%_50V_ | R0402 | YAGEO |  |  |  |  | 20150701 | N | RC0402JR-0710RL | RES General | 10R_5% | E:\orcad library\CISLIB\RES General
174 |  |  |  | * |  |  | P | RC0603JR-0710RL | RES General_10R_1/10W_1A_5%_75V_ | R0603 | YAGEO |  |  |  |  | 20150701 | N | RC0603JR-0710RL | RES General | 10R_5% | E:\orcad library\CISLIB\RES General
175 |  |  |  | * |  |  | P | RC0402JR-07270RL | RES General_270R_1/16W_1A_5%_50V_ | R0402 | YAGEO |  |  |  |  | 20150701 | N | RC0402JR-07270RL | RES General | 270R_5% | E:\orcad library\CISLIB\RES General
176 |  |  |  | * |  |  | P | RC0402FR-0749R9L | RES General_49.9R_1/16W_1A_1%_50V_ | R0402 | YAGEO |  |  |  |  | 20150701 | N | RC0402FR-0749R9L | RES General | 49.9R_1% | E:\orcad library\CISLIB\RES General
177 |  |  |  | * |  |  | P | RC0402JR-072KL | RES General_2K_1/16W_1A_5%_50V_ | R0402 | YAGEO |  |  |  |  | 20150701 | N | RC0402JR-072KL | RES General | 2K_5% | E:\orcad library\CISLIB\RES General
178 |  |  |  | * |  |  | P | RC0402JR-07220RL | RES General_220R_1/16W_1A_5%_50V_ | R0402 | YAGEO |  |  |  |  | 20150701 | N | RC0402JR-07220RL | RES General | 220R_5% | E:\orcad library\CISLIB\RES General
179 |  |  |  | * |  |  | P | RC0402FR-079K76L | RES General_9.76K_1/16W_1A_1%_50V_ | R0402 | YAGEO |  |  |  |  | 20150701 | N | RC0402FR-079K76L | RES General | 9.76K_1% | E:\orcad library\CISLIB\RES General
180 |  |  |  | * |  |  | P | RC0805JR-0718RL | RES General_18R_1/8W_2A_5%_150V_ | R0805 | YAGEO |  |  |  |  | 20150701 | N | RC0805JR-0718RL | RES General | 18R_5% | E:\orcad library\CISLIB\RES General
181 |  |  |  | * |  |  | P | RC0402JR-07120RL | RES General_120R_1/16W_1A_5%_50V_ | R0402 | YAGEO |  |  |  |  | 20150701 | N | RC0402JR-07120RL | RES General | 120R_5% | E:\orcad library\CISLIB\RES General
182 |  |  |  | * |  |  | P | RC0402JR-0715KL | RES General_15K_1/16W_1A_5%_50V_ | R0402 | YAGEO |  |  |  |  | 20150701 | N | RC0402JR-0715KL | RES General | 15K_5% | E:\orcad library\CISLIB\RES General
183 |  |  |  | * |  |  | P | RC0603JR-07470RL | RES General_470R_1/10W_1A_5%_75V_ | R0603 | YAGEO |  |  |  |  | 20150701 | N | RC0603JR-07470RL | RES General | 470R_5% | E:\orcad library\CISLIB\RES General
184 |  |  |  | * |  |  | P | RC0603JR-07820RL | RES General_820R_1/10W_1A_5%_75V_ | R0603 | YAGEO |  |  |  |  | 20150701 | N | RC0603JR-07820RL | RES General | 820R_5% | E:\orcad library\CISLIB\RES General
185 |  |  |  | * |  |  | P | RC0402JR-0775KL | RES General_75K_1/16W_1A_5%_50V_ | R0402 | YAGEO |  |  |  |  | 20150701 | N | RC0402JR-0775KL | RES General | 75K_5% | E:\orcad library\CISLIB\RES General
186 |  |  |  | * |  |  | P | RC0402JR-07820RL | RES General_820R_1/16W_1A_5%_50V_ | R0402 | YAGEO |  |  |  |  | 20150701 | N | RC0402JR-07820RL | RES General | 820R_5% | E:\orcad library\CISLIB\RES General
187 |  |  |  | * |  |  | P | RC0402FR-07200RL | RES General_200R_1/16W_1A_1%_50V_ | R0402 | YAGEO |  |  |  |  | 20150701 | N | RC0402FR-07200RL | RES General | 200R_1% | E:\orcad library\CISLIB\RES General
188 |  |  |  | * |  |  | P | RC0402FR-071K6L | RES General_1.6K_1/16W_1A_1%_50V_ | R0402 | YAGEO |  |  |  |  | 20150701 | N | RC0402FR-071K6L | RES General | 1.6K_1% | E:\orcad library\CISLIB\RES General
189 |  |  |  | * |  |  | P | RC1206JR-0710RL | RES General_10R_1/4W_2A_5%_200V_ | R1206 | YAGEO |  |  |  |  | 20150701 | N | RC1206JR-0710RL | RES General | 10R_5% | E:\orcad library\CISLIB\RES General
190 |  |  |  | * |  |  | P | RC0402FR-0710KL | RES General_10K_1/16W_1A_1%_50V_ | R0402 | YAGEO |  |  |  |  | 20150701 | N | RC0402FR-0710KL | RES General | 10K_1% | E:\orcad library\CISLIB\RES General
191 |  |  |  | * |  |  | P | RC0402JR-0749R9L | RES General_49.9R_1/16W_1A_5%_50V_ | R0402 | YAGEO |  |  |  |  | 20150701 | N | RC0402JR-0749R9L | RES General | 49.9R_5% | E:\orcad library\CISLIB\RES General
192 |  |  |  | * |  |  | P | RC0805JR-0710RL | RES General_10R_1/8W_2A_5%_150V_ | R0805 | YAGEO |  |  |  |  | 20150701 | N | RC0805JR-0710RL | RES General | 10R_5% | E:\orcad library\CISLIB\RES General
193 |  |  |  | * |  |  | P | RC0603JR-071K5L | RES General_1.5K_1/10W_1A_5%_75V_ | R0603 | YAGEO |  |  |  |  | 20150701 | N | RC0603JR-071K5L | RES General | 1.5K_5% | E:\orcad library\CISLIB\RES General
194 |  |  |  | * |  |  | P | RC0402JR-071K5L | RES General_1.5K_1/16W_1A_5%_50V_ | R0402 | YAGEO |  |  |  |  | 20150701 | N | RC0402JR-071K5L | RES General | 1.5K_5% | E:\orcad library\CISLIB\RES General
195 |  |  |  | * |  |  | P | RC0603JR-0749R9L | RES General_49.9R_1/10W_1A_5%_75V_ | R0603 | YAGEO |  |  |  |  | 20150701 | N | RC0603JR-0749R9L | RES General | 49.9R_5% | E:\orcad library\CISLIB\RES General
196 |  |  |  | * |  |  | P | RC0603FR-0749K9L | RES General_49.9K_1/10W_1A_1%_75V_ | R0603 | YAGEO |  |  |  |  | 20150701 | N | RC0603FR-0749K9L | RES General | 49.9K_1% | E:\orcad library\CISLIB\RES General
197 |  |  |  | * |  |  | P | RC0402FR-076K04L | RES General_6.04K_1/16W_1A_1%_50V_ | R0402 | YAGEO |  |  |  |  | 20150701 | N | RC0402FR-076K04L | RES General | 6.04K_1% | E:\orcad library\CISLIB\RES General
198 |  |  |  | * |  |  | P | RC0603JR-078K2L | RES General_8.2K_1/10W_1A_5%_75V_ | R0603 | YAGEO |  |  |  |  | 20150701 | N | RC0603JR-078K2L | RES General | 8.2K_5% | E:\orcad library\CISLIB\RES General
199 |  |  |  | * |  |  | P | RC0402FR-074K7L | RES General_4.7K_1/16W_1A_1%_50V_ | R0402 | YAGEO |  |  |  |  | 20150701 | N | RC0402FR-074K7L | RES General | 4.7K_1% | E:\orcad library\CISLIB\RES General
200 |  |  |  | * |  |  | P | RC0201JR-070RL | RES General_0R_1/20W_0.5A_5%_25V_ | R0201 | YAGEO |  |  |  |  | 20150701 | N | RC0201JR-070RL | RES General | 0R_5% | E:\orcad library\CISLIB\RES General
201 |  |  |  | * |  |  | P | RC0402FR-07140KL | RES General_140K_1/16W_1A_1%_50V_ | R0402 | YAGEO |  |  |  |  | 20150701 | N | RC0402FR-07140KL | RES General | 140K_1% | E:\orcad library\CISLIB\RES General
202 |  |  |  | * |  |  | P | RC0603JR-075R1L | RES General_5.1R_1/10W_1A_5%_75V_ | R0603 | YAGEO |  |  |  |  | 20150701 | N | RC0603JR-075R1L | RES General | 5.1R_5% | E:\orcad library\CISLIB\RES General
203 |  |  |  | * |  |  | P | RC0805JR-074K7L | RES General_4.7K_1/8W_2A_5%_150V_ | R0805 | YAGEO |  |  |  |  | 20150701 | N | RC0805JR-074K7L | RES General | 4.7K_5% | E:\orcad library\CISLIB\RES General
204 |  |  |  | * |  |  | P | RC1206JR-071R5L | RES General_1.5R_1/4W_2A_5%_200V_ | R1206 | YAGEO |  |  |  |  | 20150701 | N | RC1206JR-071R5L | RES General | 1.5R_5% | E:\orcad library\CISLIB\RES General
205 |  |  |  | * |  |  | P | RC1206JR-077R5L | RES General_7.5R_1/4W_2A_5%_200V_ | R1206 | YAGEO |  |  |  |  | 20150701 | N | RC1206JR-077R5L | RES General | 7.5R_5% | E:\orcad library\CISLIB\RES General
206 |  |  |  | * |  |  | P | RC0603JR-07200KL | RES General_200K_1/10W_1A_5%_75V_ | R0603 | YAGEO |  |  |  |  | 20150701 | N | RC0603JR-07200KL | RES General | 200K_5% | E:\orcad library\CISLIB\RES General
207 |  |  |  | * |  |  | P | RC0603JR-075K1L | RES General_5.1K_1/10W_1A_5%_75V_ | R0603 | YAGEO |  |  |  |  | 20150701 | N | RC0603JR-075K1L | RES General | 5.1K_5% | E:\orcad library\CISLIB\RES General
208 |  |  |  | * |  |  | P | RC0603JR-0743KL | RES General_43K_1/10W_1A_5%_75V_ | R0603 | YAGEO |  |  |  |  | 20150701 | N | RC0603JR-0743KL | RES General | 43K_5% | E:\orcad library\CISLIB\RES General
209 |  |  |  | * |  |  | P | RC0603JR-07160KL | RES General_160K_1/10W_1A_5%_75V_ | R0603 | YAGEO |  |  |  |  | 20150701 | N | RC0603JR-07160KL | RES General | 160K_5% | E:\orcad library\CISLIB\RES General
210 |  |  |  | * |  |  | P | RC0402JR-07910RL | RES General_910R_1/16W_1A_5%_50V_ | R0402 | YAGEO |  |  |  |  | 20150706 | N | RC0402JR-07910RL | RES General | 910R_5% | E:\orcad library\CISLIB\RES General
211 |  |  |  | * |  |  | P | RC0402JR-076K2L | RES General_6.2K_1/16W_1A_5%_50V_ | R0402 | YAGEO |  |  |  |  | 20150706 | N | RC0402JR-076K2L | RES General | 6.2K_5% | E:\orcad library\CISLIB\RES General
212 |  |  |  | * |  |  | P | RC0603FR-0719K1L | RES General_19.1K_1/16W_1A_5%_50V_ | R0603 | YAGEO |  |  |  |  | 20150706 | N | RC0603FR-0719K1L | RES General | 19.1K_5% | E:\orcad library\CISLIB\RES General
213 |  |  |  | * |  |  | P | RC0402FR-07187RL | RES General_187R_1/16W_1A_1%_50V_ | R0402 | YAGEO |  |  |  |  | 20150711 | N | RC0402FR-07187RL | RES General | 187R_1% | E:\orcad library\CISLIB\RES General
214 |  |  |  | * |  |  | P | RC0402FR-0742K2L | RES General_42.2K_1/16W_1A_1%_50V_ | R0402 | YAGEO |  |  |  |  | 20150711 | N | RC0402FR-0742K2L | RES General | 42.2K_1% | E:\orcad library\CISLIB\RES General
215 |  |  |  | * |  |  | P | RC0402JR-0718RL | RES General_18R_1/16W_1A_5%_50V_ | R0402 | YAGEO |  |  |  |  | 20150713 | N | RC0402JR-0718RL | RES General | 18R_5% | E:\orcad library\CISLIB\RES General
216 |  |  |  | * |  |  | P | RC0402FR-07220RL | RES General_220R_1/16W_1A_1%_50V_ | R0402 | YAGEO |  |  |  |  | 20150713 | N | RC0402FR-07220RL | RES General | 220R_1% | E:\orcad library\CISLIB\RES General
217 |  |  |  | * |  |  | P | RC0402FR-0711KL | RES General_11K_1/16W_1A_1%_50V_ | R0402 | YAGEO |  |  |  |  | 20150713 | N | RC0402FR-0711KL | RES General | 11K_1% | E:\orcad library\CISLIB\RES General
218 |  |  |  | * |  |  | P | RC0402JR-0712KL | RES General_12K_1/16W_1A_5%_50V_ | R0402 | YAGEO |  |  |  |  | 20150713 | N | RC0402JR-0712KL | RES General | 12K_5% | E:\orcad library\CISLIB\RES General
219 |  |  |  | * |  |  | P | RC0402FR-0716KL | RES General_16K_1/16W_1A_1%_50V_ | R0402 | YAGEO |  |  |  |  | 20150713 | N | RC0402FR-0716KL | RES General | 16K_1% | E:\orcad library\CISLIB\RES General
220 |  |  |  | * |  |  | P | RC0402FR-0786K6L | RES General_86.6K_1/16W_1A_1%_50V_ | R0402 | YAGEO |  |  |  |  | 20150713 | N | RC0402FR-0786K6L | RES General | 86.6K_1% | E:\orcad library\CISLIB\RES General
221 |  |  |  | * |  |  | P | RC0603JR-0747RL | RES General_47R_1/10W_1A_5%_75V_ | R0603 | YAGEO |  |  |  |  | 20150713 | N | RC0603JR-0747RL | RES General | 47R_5% | E:\orcad library\CISLIB\RES General
222 |  |  |  | * |  |  | P | RC0603JR-072KL | RES General_2K_1/10W_1A_5%_75V_ | R0603 | YAGEO |  |  |  |  | 20150713 | N | RC0603JR-072KL | RES General | 2K_5% | E:\orcad library\CISLIB\RES General
223 |  |  |  | * |  |  | P | RC1210JR-070RL | RES General_0R_1/2W_2A_5%_200V_ | R1210 | YAGEO |  |  |  |  | 20150713 | N | RC1210JR-070RL | RES General | 0R_5% | E:\orcad library\CISLIB\RES General
224 |  |  |  | * |  |  | P | RC0201JR-071KL | RES General_1K_1/20W_0.5A_5%_25V_ | R0201 | YAGEO |  |  |  |  | 20150713 | N | RC0201JR-071KL | RES General | 1K_5% | E:\orcad library\CISLIB\RES General
225 |  |  |  | * |  |  | P | RC0201JR-071K2L | RES General_1.2K_1/20W_0.5A_5%_25V_ | R0201 | YAGEO |  |  |  |  | 20150713 | N | RC0201JR-071K2L | RES General | 1.2K_5% | E:\orcad library\CISLIB\RES General
226 |  |  |  | * |  |  | P | RC0201JR-072KL | RES General_2K_1/20W_0.5A_5%_25V_ | R0201 | YAGEO |  |  |  |  | 20150713 | N | RC0201JR-072KL | RES General | 2K_5% | E:\orcad library\CISLIB\RES General
227 |  |  |  | * |  |  | P | RC0201JR-0710KL | RES General_10K_1/20W_0.5A_5%_25V_ | R0201 | YAGEO |  |  |  |  | 20150713 | N | RC0201JR-0710KL | RES General | 10K_5% | E:\orcad library\CISLIB\RES General
228 |  |  |  | * |  |  | P | AC0402FR-07105KL | RES General_105K_1/16W_1A_1%_50V_ | R0402 | YAGEO |  |  |  |  | 20150723 | Y | AC0402FR-07105KL | RES General | 105K_1% | E:\orcad library\CISLIB\RES General
229 |  |  |  | * |  |  | P | AC0402FR-0711KL | RES General_11K_1/16W_1A_1%_50V_ | R0402 | YAGEO |  |  |  |  | 20150723 | Y | AC0402FR-0711KL | RES General | 11K_1% | E:\orcad library\CISLIB\RES General
230 |  |  |  | * |  |  | P | AC0402FR-071K24L | RES General_1.24K_1/16W_1A_1%_50V_ | R0402 | YAGEO |  |  |  |  | 20150723 | Y | AC0402FR-071K24L | RES General | 1.24K_1% | E:\orcad library\CISLIB\RES General
231 |  |  |  | * |  |  | P | AC0402FR-0740K2L | RES General_40.2K_1/16W_1A_1%_50V_ | R0402 | YAGEO |  |  |  |  | 20150723 | Y | AC0402FR-0740K2L | RES General | 40.2K_1% | E:\orcad library\CISLIB\RES General
232 |  |  |  | * |  |  | P | AC0402FR-0749K9L | RES General_49.9K_1/16W_1A_1%_50V_ | R0402 | YAGEO |  |  |  |  | 20150723 | Y | AC0402FR-0749K9L | RES General | 49.9K_1% | E:\orcad library\CISLIB\RES General
233 |  |  |  | * |  |  | P | AC0402FR-0782K5L | RES General_82.5K_1/16W_1A_1%_50V_ | R0402 | YAGEO |  |  |  |  | 20150723 | Y | AC0402FR-0782K5L | RES General | 82.5K_1% | E:\orcad library\CISLIB\RES General
234 |  |  |  | * |  |  | P | AC0402FR-0786K6L | RES General_86.6K_1/16W_1A_1%_50V_ | R0402 | YAGEO |  |  |  |  | 20150723 | Y | AC0402FR-0786K6L | RES General | 86.6K_1% | E:\orcad library\CISLIB\RES General
235 |  |  |  | * |  |  | P | AC0402JR-071K5L | RES General_1.5K_1/16W_1A_5%_50V_ | R0402 | YAGEO |  |  |  |  | 20150723 | Y | AC0402JR-071K5L | RES General | 1.5K_5% | E:\orcad library\CISLIB\RES General
236 |  |  |  | * |  |  | P | AC0603FR-07150KL | RES General_150K_1/10W_1A_1%_75V_ | R0603 | YAGEO |  |  |  |  | 20150723 | Y | AC0603FR-07150KL | RES General | 150K_1% | E:\orcad library\CISLIB\RES General
237 |  |  |  | * |  |  | P | AC0603JR-072KL | RES General_2K_1/10W_1A_5%_75V_ | R0603 | YAGEO |  |  |  |  | 20150723 | Y | AC0603JR-072KL | RES General | 2K_5% | E:\orcad library\CISLIB\RES General
238 |  |  |  | * |  |  | P | AC0603JR-0747RL | RES General_47R_1/10W_1A_5%_75V_ | R0603 | YAGEO |  |  |  |  | 20150723 | Y | AC0603JR-0747RL | RES General | 47R_5% | E:\orcad library\CISLIB\RES General
239 |  |  |  | * |  |  | P | AC0603JR-0775KL | RES General_75K_1/10W_1A_5%_75V_ | R0603 | YAGEO |  |  |  |  | 20150723 | Y | AC0603JR-0775KL | RES General | 75K_5% | E:\orcad library\CISLIB\RES General
240 |  |  |  | * |  |  | P | AC1210JR-070RL | RES General_0R_1/2W_2A_5%_200V_ | R1210 | YAGEO |  |  |  |  | 20150723 | Y | AC1210JR-070RL | RES General | 0R_5% | E:\orcad library\CISLIB\RES General
241 |  |  |  | * |  |  | P | AC0603FR-0716KL | RES General_16K_1/10W_1A_1%_75V_ | R0603 | YAGEO |  |  |  |  | 20150724 | Y | AC0603FR-0716KL | RES General | 16K_1% | E:\orcad library\CISLIB\RES General
242 |  |  |  | * |  |  | P | AC0402JR-0712KL | RES General_12K_1/16W_1A_5%_50V_ | R0402 | YAGEO |  |  |  |  | 20150727 | Y | AC0402JR-0712KL | RES General | 12K_5% | E:\orcad library\CISLIB\RES General
243 |  |  |  | * |  |  | P | AC0402JR-0751KL | RES General_51K_1/16W_1A_5%_50V_ | R0402 | YAGEO |  |  |  |  | 20150727 | Y | AC0402JR-0751KL | RES General | 51K_5% | E:\orcad library\CISLIB\RES General
244 |  |  |  | * |  |  | P | AC0402FR-0730KL | RES General_30K_1/16W_1A_1%_50V_ | R0402 | YAGEO |  |  |  |  | 20150727 | Y | AC0402FR-0730KL | RES General | 30K_1% | E:\orcad library\CISLIB\RES General
245 |  |  |  | * |  |  | P | AC1206FR-0722RL | RES General_22R_1/4W_2A_1%_200V_ | R1206 | YAGEO |  |  |  |  | 20150727 | Y | AC1206FR-0722RL | RES General | 22R_1% | E:\orcad library\CISLIB\RES General
246 |  |  |  | * |  |  | P | AC0402FR-07300RL | RES General_300R_1/16W_1A_1%_50V_ | R0402 | YAGEO |  |  |  |  | 20150727 | Y | AC0402FR-07300RL | RES General | 300R_1% | E:\orcad library\CISLIB\RES General
247 |  |  |  | * |  |  | P | AC0402FR-0780K6L | RES General_80.6K_1/16W_1A_1%_50V_ | R0402 | YAGEO |  |  |  |  | 20150727 | Y | AC0402FR-0780K6L | RES General | 80.6K_1% | E:\orcad library\CISLIB\RES General
248 |  |  |  | * |  |  | P | AC0402FR-0743K2L | RES General_43.2K_1/16W_1A_1%_50V_ | R0402 | YAGEO |  |  |  |  | 20150727 | Y | AC0402FR-0743K2L | RES General | 43.2K_1% | E:\orcad library\CISLIB\RES General
249 |  |  |  | * |  |  | P | AC0402FR-074R02L | RES General_4.02R_1/16W_1A_1%_50V_ | R0402 | YAGEO |  |  |  |  | 20150728 | Y | AC0402FR-074R02L | RES General | 4.02R_1% | E:\orcad library\CISLIB\RES General
250 |  |  |  | * |  |  | P | AC0402FR-0718R2L | RES General_18.2R_1/16W_1A_1%_50V_ | R0402 | YAGEO |  |  |  |  | 20150728 | Y | AC0402FR-0718R2L | RES General | 18.2R_1% | E:\orcad library\CISLIB\RES General
251 |  |  |  | * |  |  | P | AC0402FR-071K5L | RES General_1.5K_1/16W_1A_1%_50V_ | R0402 | YAGEO |  |  |  |  | 20150728 | Y | AC0402FR-071K5L | RES General | 1.5K_1% | E:\orcad library\CISLIB\RES General
252 |  |  |  | * |  |  | P | AC0402FR-07200KL | RES General_200K_1/16W_1A_1%_50V_ | R0402 | YAGEO |  |  |  |  | 20150728 | Y | AC0402FR-07200KL | RES General | 200K_1% | E:\orcad library\CISLIB\RES General
253 |  |  |  | * |  |  | P | AC0402FR-073KL | RES General_3K_1/16W_1A_1%_50V_ | R0402 | YAGEO |  |  |  |  | 20150728 | Y | AC0402FR-073KL | RES General | 3K_1% | E:\orcad library\CISLIB\RES General
254 |  |  |  | * |  |  | P | AC0402FR-0745R3L | RES General_45.3R_1/16W_1A_1%_50V_ | R0402 | YAGEO |  |  |  |  | 20150728 | Y | AC0402FR-0745R3L | RES General | 45.3R_1% | E:\orcad library\CISLIB\RES General
255 |  |  |  | * |  |  | P | AC0402FR-07499RL | RES General_499R_1/16W_1A_1%_50V_ | R0402 | YAGEO |  |  |  |  | 20150728 | Y | AC0402FR-07499RL | RES General | 499R_1% | E:\orcad library\CISLIB\RES General
256 |  |  |  | * |  |  | P | AC0402FR-074R7L | RES General_4.7R_1/16W_1A_1%_50V_ | R0402 | YAGEO |  |  |  |  | 20150728 | Y | AC0402FR-074R7L | RES General | 4.7R_1% | E:\orcad library\CISLIB\RES General
257 |  |  |  | * |  |  | P | AC0402FR-0711K3L | RES General_11.3K_1/16W_1A_1%_50V_ | R0402 | YAGEO |  |  |  |  | 20150728 | Y | AC0402FR-0711K3L | RES General | 11.3K_1% | E:\orcad library\CISLIB\RES General
258 |  |  |  | * |  |  | P | AC0402FR-071K15L | RES General_1.15K_1/16W_1A_1%_50V_ | R0402 | YAGEO |  |  |  |  | 20150728 | Y | AC0402FR-071K15L | RES General | 1.15K_1% | E:\orcad library\CISLIB\RES General
259 |  |  |  | * |  |  | P | AC0402FR-0727KL | RES General_27K_1/16W_1A_1%_50V_ | R0402 | YAGEO |  |  |  |  | 20150728 | Y | AC0402FR-0727KL | RES General | 27K_1% | E:\orcad library\CISLIB\RES General
260 |  |  |  | * |  |  | P | AC0402FR-0733K2L | RES General_33.2K_1/16W_1A_1%_50V_ | R0402 | YAGEO |  |  |  |  | 20150728 | Y | AC0402FR-0733K2L | RES General | 33.2K_1% | E:\orcad library\CISLIB\RES General
261 |  |  |  | * |  |  | P | AC0402FR-0754K9L | RES General_54.9K_1/16W_1A_1%_50V_ | R0402 | YAGEO |  |  |  |  | 20150728 | Y | AC0402FR-0754K9L | RES General | 54.9K_1% | E:\orcad library\CISLIB\RES General
262 |  |  |  | * |  |  | P | AC0402FR-077K5L | RES General_7.5K_1/16W_1A_1%_50V_ | R0402 | YAGEO |  |  |  |  | 20150728 | Y | AC0402FR-077K5L | RES General | 7.5K_1% | E:\orcad library\CISLIB\RES General
263 |  |  |  | * |  |  | P | AC0402FR-071K2L | RES General_1.2K_1/16W_1A_1%_50V_ | R0402 | YAGEO |  |  |  |  | 20150728 | Y | AC0402FR-071K2L | RES General | 1.2K_1% | E:\orcad library\CISLIB\RES General
264 |  |  |  | * |  |  | P | AC0402FR-0784K5L | RES General_84.5K_1/16W_1A_1%_50V_ | R0402 | YAGEO |  |  |  |  | 20150728 | Y | AC0402FR-0784K5L | RES General | 84.5K_1% | E:\orcad library\CISLIB\RES General
265 |  |  |  | * |  |  | P | AC0402FR-07330RL | RES General_330R_1/16W_1A_1%_50V_ | R0402 | YAGEO |  |  |  |  | 20150728 | Y | AC0402FR-07330RL | RES General | 330R_1% | E:\orcad library\CISLIB\RES General
266 |  |  |  | * |  |  | P | AC0402FR-07316KL | RES General_316K_1/16W_1A_1%_50V_ | R0402 | YAGEO |  |  |  |  | 20150728 | Y | AC0402FR-07316KL | RES General | 316K_1% | E:\orcad library\CISLIB\RES General
267 |  |  |  | * |  |  | P | AC0402FR-07820RL | RES General_820R_1/16W_1A_1%_50V_ | R0402 | YAGEO |  |  |  |  | 20150728 | Y | AC0402FR-07820RL | RES General | 820R_1% | E:\orcad library\CISLIB\RES General
268 |  |  |  | * |  |  | P | AC0402FR-0745K3L | RES General_45.3K_1/16W_1A_1%_50V_ | R0402 | YAGEO |  |  |  |  | 20150810 | Y | AC0402FR-0745K3L | RES General | 45.3K_1% | E:\orcad library\CISLIB\RES General
269 |  |  |  | * |  |  | P | AC0402FR-072K4L | RES General_2.4K_1/16W_1A_1%_50V_ | R0402 | YAGEO |  |  |  |  | 20150810 | Y | AC0402FR-072K4L | RES General | 2.4K_1% | E:\orcad library\CISLIB\RES General
270 |  |  |  | * |  |  | P | AC0402FR-0750RL | RES General_50R_1/16W_1A_1%_50V_ | R0402 | YAGEO |  |  |  |  | 20150826 | Y | AC0402FR-0750RL | RES General | 50R_1% | E:\orcad library\CISLIB\RES General
271 |  |  |  | * |  |  | P | AC0402FR-0747KL | RES General_47K_1/16W_1A_1%_50V_ | R0402 | YAGEO |  |  |  |  | 20151112 | Y | AC0402FR-0747KL | RES General | 47K_1% | E:\orcad library\CISLIB\RES General
272 |  |  |  | * |  |  | P | AC0402FR-07150KL | RES General_150K_1/16W_1A_1%_50V_ | R0402 | YAGEO |  |  |  |  | 20151210 | Y | AC0402FR-07150KL | RES General | 150K_1% | E:\orcad library\CISLIB\RES General
273 |  |  |  | * |  |  | P | AC0402FR-07300KL | RES General_300K_1/16W_1A_1%_50V_ | R0402 | YAGEO |  |  |  |  | 20151210 | Y | AC0402FR-07300KL | RES General | 300K_1% | E:\orcad library\CISLIB\RES General
274 |  |  |  | * |  |  | P | RC0402FR-0775RL | RES General_75R_1/16W_1A_1%_50V_ | R0402 | YAGEO |  |  |  |  | 20151210 | N | RC0402FR-0775RL | RES General | 75R_1% | E:\orcad library\CISLIB\RES General
275 |  |  |  | * |  |  | P | AC0402FR-071KL | RES General_1K_1/16W_1A_1%_50V_ | R0402 | YAGEO |  |  |  |  | 20160307 | Y | AC0402FR-071KL | RES General | 1K_1% | E:\orcad library\CISLIB\RES General
276 |  |  |  | * |  |  | P | RC0402FR-076K8L | RES General_6.8K_1/16W_1A_1%_50V_ | R0402 | YAGEO |  |  |  |  | 20160307 | N | RC0402FR-076K8L | RES General | 6.8K_1% | E:\orcad library\CISLIB\RES General
277 |  |  |  | * |  |  | P | AC0603FR-07301KL | RES General_301K_1/10W_1A_1%_75V_ | R0603 | YAGEO |  |  |  |  | 20160307 | Y | AC0603FR-07301KL | RES General | 301K_1% | E:\orcad library\CISLIB\RES General
278 |  |  |  | * |  |  | P | RC0402JR-0743KL | RES General_43K_1/16W_1A_5%_50V_ | R0402 | YAGEO |  |  |  |  | 20160320 | N | RC0402JR-0743KL | RES General | 43K_5% | E:\orcad library\CISLIB\RES General
279 |  |  |  | * |  |  | P | RC0402FR-0719K1L | RES General_19.1K_1/16W_1A_1%_50V_ | R0402 | YAGEO |  |  |  |  | 20160320 | N | RC0402FR-0719K1L | RES General | 19.1K_1% | E:\orcad library\CISLIB\RES General
280 |  |  |  | * |  |  | P | RC0402FR-072M21L | RES General_2.21M_1/16W_1A_1%_50V_ | R0402 | YAGEO |  |  |  |  | 20160320 | N | RC0402FR-072M21L | RES General | 2.21M_1% | E:\orcad library\CISLIB\RES General
281 |  |  |  | * |  |  | P | AC0402FR-0775RL | RES General_75R_1/16W_1A_1%_50V_ | R0402 | YAGEO |  |  |  |  | 20160320 | Y | AC0402FR-0775RL | RES General | 75R_1% | E:\orcad library\CISLIB\RES General
282 |  |  |  | * |  |  | P | RC0402JR-073K3L | RES General_3.3K_1/16W_1A_5%_50V_ | R0402 | YAGEO |  |  |  |  | 20160320 | N | RC0402JR-073K3L | RES General | 3.3K_5% | E:\orcad library\CISLIB\RES General
283 |  |  |  | * |  |  | P | RC0201FR-07121KL | RES General_121K_1/20W_0.5A_1%_25V_ | R0201 | YAGEO |  |  |  |  | 20161019 | N | RC0201FR-07121KL | RES General | 121K_1% | E:\orcad library\CISLIB\RES General
284 |  |  |  | * |  |  | P | RC0201FR-071K4L | RES General_1.4K_1/20W_0.5A_1%_25V_ | R0201 | YAGEO |  |  |  |  | 20161019 | N | RC0201FR-071K4L | RES General | 1.4K_1% | E:\orcad library\CISLIB\RES General
285 |  |  |  | * |  |  | P | WR04X1212FAL | RES General_12.1K_1/16W_1A_1%_50V_ | R0402 | WALSIN |  |  |  |  | 20161019 |  | WR04X1212FAL | RES General | 12.1K_1% | E:\orcad library\CISLIB\RES General
286 |  |  |  | * |  |  | P | NCP15WF104F03RC | RES NTC Thermistors_100K_4250K_0.032mA_1%_5V_1 | R0402 | MURATA |  |  |  |  | 20161019 | N | NCP15WF104F03RC | RES NTC Thermistors | 100K_NTC | E:\orcad library\CISLIB\RES General
287 |  |  |  | * |  |  | P | RC0402FR-0710K2L | RES General_10.2K_1/16W_1A_1%_50V_ | R0402 | YAGEO |  |  |  |  | 20161019 | N | RC0402FR-0710K2L | RES General | 10.2K_1% | E:\orcad library\CISLIB\RES General
288 |  |  |  | * |  |  | P | RC0402FR-0712K7L | RES General_12.7K_1/16W_1A_1%_50V_ | R0402 | YAGEO |  |  |  |  | 20161019 | N | RC0402FR-0712K7L | RES General | 12.7K_1% | E:\orcad library\CISLIB\RES General
289 |  |  |  | * |  |  | P | RC0402FR-073K83L | RES General_3.83K_1/16W_1A_1%_50V_ | R0402 | YAGEO |  |  |  |  | 20161019 | N | RC0402FR-073K83L | RES General | 3.83K_1% | E:\orcad library\CISLIB\RES General
290 |  |  |  | * |  |  | P | RC0402FR-075R11L | RES General_5.11R_1/16W_1A_1%_50V_ | R0402 | YAGEO |  |  |  |  | 20161019 | N | RC0402FR-075R11L | RES General | 5R11_1% | E:\orcad library\CISLIB\RES General
291 |  |  |  | * |  |  | P | RC0402FR-07113KL | RES General_113K_1/16W_1A_1%_50V_ | R0402 | YAGEO |  |  |  |  | 20161019 | N | RC0402FR-07113KL | RES General | 113K_1% | E:\orcad library\CISLIB\RES General
292 |  |  |  | * |  |  | P | AC0402FR-07442KL | RES General_442K_1/16W_1A_1%_50V_ | R0402 | YAGEO |  |  |  |  | 20161011 | Y | AC0402FR-07442KL | RES General | 442K_1% | E:\orcad library\CISLIB\RES General
293 |  |  |  | * |  |  | P | AC0402FR-07340KL | RES General_340K_1/16W_1A_1%_50V_ | R0402 | YAGEO |  |  |  |  | 20161101 | Y | AC0402FR-07340KL | RES General | 340K_1% | E:\orcad library\CISLIB\RES General
294 |  |  |  | * |  |  | P | RC0201JR-074K7L | RES General_4.7K_1/20W_0.5A_5%_25V_ | R0201 | YAGEO |  |  |  |  | 20161109 | N | RC0201JR-074K7L | RES General | 4.7K_5% | E:\orcad library\CISLIB\RES General
295 |  |  |  | * |  |  | P | RC0201JR-071ML | RES General_1M_1/20W_0.5A_5%_25V_ | R0201 | YAGEO |  |  |  |  | 20161109 | N | RC0201JR-071ML | RES General | 1M_5% | E:\orcad library\CISLIB\RES General
296 |  |  |  | * |  |  | P | RC0201JR-072K2L | RES General_2.2K_1/20W_0.5A_5%_25V_ | R0201 | YAGEO |  |  |  |  | 20161109 | N | RC0201JR-072K2L | RES General | 2.2K_5% | E:\orcad library\CISLIB\RES General
297 |  |  |  | * |  |  | P | RC0201JR-07100KL | RES General_100K_1/20W_0.5A_5%_25V_ | R0201 | YAGEO |  |  |  |  | 20161109 | N | RC0201JR-07100KL | RES General | 100K_5% | E:\orcad library\CISLIB\RES General
298 |  |  |  | * |  |  | P | RC0201FR-0710KL | RES General_10K_1/20W_0.5A_1%_25V_ | R0201 | YAGEO |  |  |  |  | 20161109 | N | RC0201FR-0710KL | RES General | 10K_1% | E:\orcad library\CISLIB\RES General
299 |  |  |  | * |  |  | P | RC0201JR-0751KL | RES General_51K_1/20W_0.5A_5%_25V_ | R0201 | YAGEO |  |  |  |  | 20161109 | N | RC0201JR-0751KL | RES General | 51K_5% | E:\orcad library\CISLIB\RES General
300 |  |  |  | * |  |  | P | RC0201FR-07100KL | RES General_100K_1/20W_0.5A_1%_25V_ | R0201 | YAGEO |  |  |  |  | 20161109 | N | RC0201FR-07100KL | RES General | 100K_1% | E:\orcad library\CISLIB\RES General
301 |  |  |  | * |  |  | P | RC0201FR-0713KL | RES General_13K_1/20W_0.5A_1%_25V_ | R0201 | YAGEO |  |  |  |  | 20161109 | N | RC0201FR-0713KL | RES General | 13K_1% | E:\orcad library\CISLIB\RES General
302 |  |  |  | * |  |  | P | RC0201JR-0751RL | RES General_51R_1/20W_0.5A_5%_25V_ | R0201 | YAGEO |  |  |  |  | 20161109 | N | RC0201JR-0751RL | RES General | 51R_5% | E:\orcad library\CISLIB\RES General
303 |  |  |  | * |  |  | P | RC0201JR-0718RL | RES General_18R_1/20W_0.5A_5%_25V_ | R0201 | YAGEO |  |  |  |  | 20161109 | N | RC0201JR-0718RL | RES General | 18R_5% | E:\orcad library\CISLIB\RES General
304 |  |  |  | * |  |  | P | RC0201FR-07100RL | RES General_100R_1/20W_0.5A_1%_25V_ | R0201 | YAGEO |  |  |  |  | 20161109 | N | RC0201FR-07100RL | RES General | 100R_1% | E:\orcad library\CISLIB\RES General
305 |  |  |  | * |  |  | P | RC0201FR-073K01L | RES General_3.01K_1/16W_0.5A_1%_25V_ | R0201 | YAGEO |  |  |  |  | 20161109 | N | RC0201FR-073K01L | RES General | 3.01K_1% | E:\orcad library\CISLIB\RES General
306 |  |  |  | * |  |  | P | RC0201FR-07240RL | RES General_240R_1/20W_0.5A_1%_25V_ | R0201 | YAGEO |  |  |  |  | 20161109 | N | RC0201FR-07240RL | RES General | 240R_1% | E:\orcad library\CISLIB\RES General
307 |  |  |  | * |  |  | P | AC0402FR-077R5L | RES General_7.5R_1/16W_1A_1%_50V_ | R0402 | YAGEO |  |  |  |  | 20161108 | Y | AC0402FR-077R5L | RES General | 7.5R_1% | E:\orcad library\CISLIB\RES General
308 |  |  |  | * |  |  | P | AC0402FR-078K06L | RES General_8.06K_1/16W_1A_1%_50V_ | R0402 | YAGEO |  |  |  |  | 20161108 | Y | AC0402FR-078K06L | RES General | 8.06K_1% | E:\orcad library\CISLIB\RES General
309 |  |  |  | * |  |  | P | AC0402FR-074K32L | RES General_4.32K_1/16W_1A_1%_50V_ | R0402 | YAGEO |  |  |  |  | 20161108 | Y | AC0402FR-074K32L | RES General | 4.32K_1% | E:\orcad library\CISLIB\RES General
310 |  |  |  | * |  |  | P | AC0402FR-078R06L | RES General_8.06R_1/16W_1A_1%_50V_ | R0402 | YAGEO |  |  |  |  | 20161108 | Y | AC0402FR-078R06L | RES General | 8.06R_1% | E:\orcad library\CISLIB\RES General
311 |  |  |  | * |  |  | P | RC0201FR-074K02L | RES General_4.02K_1/20W_0.5A_1%_25V_ | R0201 | YAGEO |  |  |  |  | 20161118 | N | RC0201FR-074K02L | RES General | 4.02K_1% | E:\orcad library\CISLIB\RES General
312 |  |  |  | * |  |  | P | RC0402FR-0732K4L | RES General_32.4K_1/16W_1A_1%_50V_ | R0402 | YAGEO |  |  |  |  | 20161118 | N | RC0402FR-0732K4L | RES General | 32.4K_1% | E:\orcad library\CISLIB\RES General
313 |  |  |  | * |  |  | P | RC0402FR-0760R4L | RES General_60.4R_1/16W_1A_1%_50V_ | R0402 | YAGEO |  |  |  |  | 20161118 | N | RC0402FR-0760R4L | RES General | 60.4R_1% | E:\orcad library\CISLIB\RES General
314 |  |  |  | * |  |  | P | RC0402FR-0775KL | RES General_75K_1/16W_1A_1%_50V_ | R0402 | YAGEO |  |  |  |  | 20161118 | N | RC0402FR-0775KL | RES General | 75K_1% | E:\orcad library\CISLIB\RES General
315 |  |  |  | * |  |  | P | AC0402FR-0715KL | RES General_15K_1/16W_1A_1%_50V_ | R0402 | YAGEO |  |  |  |  | 20161205 | Y | AC0402FR-0715KL | RES General | 15K_1% | E:\orcad library\CISLIB\RES General
316 |  |  |  | * |  |  | P | AC0402FR-07120RL | RES General_120R_1/16W_1A_1%_50V_ | R0402 | YAGEO |  |  |  |  | 20161205 | Y | AC0402FR-07120RL | RES General | 120R_1% | E:\orcad library\CISLIB\RES General
317 |  |  |  | * |  |  | P | AC0402FR-0762RL | RES General_62R_1/16W_1A_1%_50V_ | R0402 | YAGEO |  |  |  |  | 20161205 | Y | AC0402FR-0762RL | RES General | 62R_1% | E:\orcad library\CISLIB\RES General
318 |  |  |  | * |  |  | P | AC0402FR-073K3L | RES General_3K3_1/16W_1A_1%_50V_ | R0402 | YAGEO |  |  |  |  | 20161205 | Y | AC0402FR-073K3L | RES General | 3.3K_1% | E:\orcad library\CISLIB\RES General
319 |  |  |  | * |  |  | P | RL1210FR-070R2L | RES Sample_0.2R_1/2W_1%__1200PPM | R1210 | YAGEO |  |  |  |  | 20161219 | N | RL1210FR-070R2L | RES Sample | 0.2R_1% | E:\orcad library\CISLIB\RES Sample
320 |  |  |  | * |  |  | P | AC0402FR-0763K4L | RES General_63.4K_1/16W_1A_1%_50V_ | R0402 | YAGEO |  |  |  |  | 20170313 | Y | AC0402FR-0763K4L | RES General | 63.4K_1% | E:\orcad library\CISLIB\RES General
321 |  |  |  | * |  |  | P | AC0402FR-0752K3L | RES General_52.3K_1/16W_1A_1%_50V_ | R0402 | YAGEO |  |  |  |  | 20170313 | Y | AC0402FR-0752K3L | RES General | 52.3K_1% | E:\orcad library\CISLIB\RES General
322 |  |  |  | * |  |  | P | AC0402FR-07620KL | RES General_620K_1/16W_1A_1%_50V_ | R0402 | YAGEO |  |  |  |  | 20170313 | Y | AC0402FR-07620KL | RES General | 620K_1% | E:\orcad library\CISLIB\RES General
323 |  |  |  | * |  |  | P | AC0402FR-071K33L | RES General_1.33K_1/16W_1A_1%_50V_ | R0402 | YAGEO |  |  |  |  | 20170313 | Y | AC0402FR-071K33L | RES General | 1.33K_1% | E:\orcad library\CISLIB\RES General
324 |  |  |  | * |  |  | P | AC0402FR-0782KL | RES General_82K_1/16W_1A_1%_50V_ | R0402 | YAGEO |  |  |  |  | 20170313 | Y | AC0402FR-0782KL | RES General | 82K_1% | E:\orcad library\CISLIB\RES General
325 |  |  |  | * |  |  | P | AC0402FR-0728KL | RES General_28K_1/16W_1A_1%_50V_ | R0402 | YAGEO |  |  |  |  | 20170313 | Y | AC0402FR-0728KL | RES General | 28K_1% | E:\orcad library\CISLIB\RES General
326 |  |  |  | * |  |  | P | AC0402FR-072KL | RES General_2K_1/16W_1A_1%_50V_ | R0402 | YAGEO |  |  |  |  | 20170313 | Y | AC0402FR-072KL | RES General | 2K_1% | E:\orcad library\CISLIB\RES General
327 |  |  |  | * |  |  | P | AC0402FR-07100RL | RES General_100R_1/16W_1A_1%_50V_ | R0402 | YAGEO |  |  |  |  | 20170313 | Y | AC0402FR-07100RL | RES General | 100R_1% | E:\orcad library\CISLIB\RES General
328 |  |  |  | * |  |  | P | AC0402FR-0713K3L | RES General_13.3K_1/16W_1A_1%_50V_ | R0402 | YAGEO |  |  |  |  | 20170313 | Y | AC0402FR-0713K3L | RES General | 13.3K_1% | E:\orcad library\CISLIB\RES General
329 |  |  |  | * |  |  | P | AC1206FR-07113RL | RES General_113R_1/4W_2A_1%_200V_ | R1206 | YAGEO |  |  |  |  | 20160603 | Y | AC1206FR-07113RL | RES General | 113R_1% | E:\orcad library\CISLIB\RES General
330 |  |  |  | * |  |  | P | RC0402FR-07100KL | RES General_100K_1/16W_1A_1%_50V_ | R0402 | YAGEO |  |  |  |  | 20170320 | N | RC0402FR-07100KL | RES General | 100K_1% | E:\orcad library\CISLIB\RES General
331 |  |  |  | * |  |  | P | RC0402FR-07105KL | RES General_105K_1/16W_1A_1%_50V_ | R0402 | YAGEO |  |  |  |  | 20170320 | N | RC0402FR-07105KL | RES General | 105K_1% | E:\orcad library\CISLIB\RES General
332 |  |  |  | * |  |  | P | RC0402FR-0718R2L | RES General_18.2R_1/16W_1A_1%_50V_ | R0402 | YAGEO |  |  |  |  | 20170320 | N | RC0402FR-0718R2L | RES General | 18.2R_1% | E:\orcad library\CISLIB\RES General
333 |  |  |  | * |  |  | P | RC0402FR-071K24L | RES General_1.24K_1/16W_1A_1%_50V_ | R0402 | YAGEO |  |  |  |  | 20170320 | N | RC0402FR-071K24L | RES General | 1.24K_1% | E:\orcad library\CISLIB\RES General
334 |  |  |  | * |  |  | P | RC0402FR-07200KL | RES General_200K_1/16W_1A_1%_50V_ | R0402 | YAGEO |  |  |  |  | 20170320 | N | RC0402FR-07200KL | RES General | 200K_1% | E:\orcad library\CISLIB\RES General
335 |  |  |  | * |  |  | P | RC0402FR-0740K2L | RES General_40.2K_1/16W_1A_1%_50V_ | R0402 | YAGEO |  |  |  |  | 20170320 | N | RC0402FR-0740K2L | RES General | 40.2K_1% | E:\orcad library\CISLIB\RES General
336 |  |  |  | * |  |  | P | RC0402FR-0745R3L | RES General_45.3R_1/16W_1A_1%_50V_ | R0402 | YAGEO |  |  |  |  | 20170320 | N | RC0402FR-0745R3L | RES General | 45.3R_1% | E:\orcad library\CISLIB\RES General
337 |  |  |  | * |  |  | P | RC0402FR-07499RL | RES General_499R_1/16W_1A_1%_50V_ | R0402 | YAGEO |  |  |  |  | 20170320 | N | RC0402FR-07499RL | RES General | 499R_1% | E:\orcad library\CISLIB\RES General
338 |  |  |  | * |  |  | P | RC0402FR-0749K9L | RES General_49.9K_1/16W_1A_1%_50V_ | R0402 | YAGEO |  |  |  |  | 20170320 | N | RC0402FR-0749K9L | RES General | 49.9K_1% | E:\orcad library\CISLIB\RES General
339 |  |  |  | * |  |  | P | RC0402FR-074R02L | RES General_4.02R_1/16W_1A_1%_50V_ | R0402 | YAGEO |  |  |  |  | 20170320 | N | RC0402FR-074R02L | RES General | 4.02R_1% | E:\orcad library\CISLIB\RES General
340 |  |  |  | * |  |  | P | RC0402FR-075K1L | RES General_5.1K_1/16W_1A_1%_50V_ | R0402 | YAGEO |  |  |  |  | 20170320 | N | RC0402FR-075K1L | RES General | 5.1K_1% | E:\orcad library\CISLIB\RES General
341 |  |  |  | * |  |  | P | RC0402FR-07820RL | RES General_820R_1/16W_1A_1%_50V_ | R0402 | YAGEO |  |  |  |  | 20170320 | N | RC0402FR-07820RL | RES General | 820R_1% | E:\orcad library\CISLIB\RES General
342 |  |  |  | * |  |  | P | RC0402FR-0782K5L | RES General_82.5K_1/16W_1A_1%_50V_ | R0402 | YAGEO |  |  |  |  | 20170320 | N | RC0402FR-0782K5L | RES General | 82.5K_1% | E:\orcad library\CISLIB\RES General
343 |  |  |  | * |  |  | P | RC0402JR-071KL | RES General_1K_1/16W_1A_5%_50V_ | R0402 | YAGEO |  |  |  |  | 20170320 | N | RC0402JR-071KL | RES General | 1K_5% | E:\orcad library\CISLIB\RES General
344 |  |  |  | * |  |  | P | AC0402FR-0760R4L | RES General_60.4R_1/16W_1A_1%_50V_ | R0402 | YAGEO |  |  |  |  | 20170324 | Y | AC0402FR-0760R4L | RES General | 60.4R_1% | E:\orcad library\CISLIB\RES General
345 |  |  |  | * |  |  | P | AC1206FR-0762RL | RES General_62R_1/4W_2A_1%_200V_ | R1206 | YAGEO |  |  |  |  | 20170324 | Y | AC1206FR-0762RL | RES General | 62R_1% | E:\orcad library\CISLIB\RES General
346 |  |  |  | * |  |  | P | AC0603JR-073K3L | RES General_3.3K_1/10W_1A_5%_75V_ | R0603 | YAGEO |  |  |  |  | 20170329 | Y | AC0603JR-073K3L | RES General | 3.3K_5% | E:\orcad library\CISLIB\RES General
347 |  |  |  | * |  |  | P | RC0402FR-0715KL | RES General_15K_1/16W_1A_1%_50V_ | R0402 | YAGEO |  |  |  |  | 20170414 | N | RC0402FR-0715KL | RES General | 15K_1% | E:\orcad library\CISLIB\RES General
348 |  |  |  | * |  |  | P | RC0402FR-071K2L | RES General_1.2K_1/16W_1A_1%_50V_ | R0402 | YAGEO |  |  |  |  | 20170414 | N | RC0402FR-071K2L | RES General | 1.2K_1% | E:\orcad library\CISLIB\RES General
349 |  |  |  | * |  |  | P | RC0402FR-073KL | RES General_3K_1/16W_1A_1%_50V_ | R0402 | YAGEO |  |  |  |  | 20170414 | N | RC0402FR-073KL | RES General | 3K_1% | E:\orcad library\CISLIB\RES General
350 |  |  |  | * |  |  | P | RC0402FR-0756KL | RES General_56K_1/16W_1A_1%_50V_ | R0402 | YAGEO |  |  |  |  | 20170414 | N | RC0402FR-0756KL | RES General | 56K_1% | E:\orcad library\CISLIB\RES General
351 |  |  |  | * |  |  | P | RC0402FR-0784K5L | RES General_84.5K_1/16W_1A_1%_50V_ | R0402 | YAGEO |  |  |  |  | 20170414 | N | RC0402FR-0784K5L | RES General | 84.5K_1% | E:\orcad library\CISLIB\RES General
352 |  |  |  | * |  |  | P | RC0402FR-0711K3L | RES General_11.3K_1/16W_1A_1%_50V_ | R0402 | YAGEO |  |  |  |  | 20170414 | N | RC0402FR-0711K3L | RES General | 11.3K_1% | E:\orcad library\CISLIB\RES General
353 |  |  |  | * |  |  | P | RC0402FR-0727KL | RES General_27K_1/16W_1A_1%_50V_ | R0402 | YAGEO |  |  |  |  | 20170414 | N | RC0402FR-0727KL | RES General | 27K_1% | E:\orcad library\CISLIB\RES General
354 |  |  |  | * |  |  | P | RC0402FR-0754K9L | RES General_54.9K_1/16W_1A_1%_50V_ | R0402 | YAGEO |  |  |  |  | 20170414 | N | RC0402FR-0754K9L | RES General | 54.9K_1% | E:\orcad library\CISLIB\RES General
355 |  |  |  | * |  |  | P | RC0402FR-077K5L | RES General_7.5K_1/16W_1A_1%_50V_ | R0402 | YAGEO |  |  |  |  | 20170414 | N | RC0402FR-077K5L | RES General | 7.5K_1% | E:\orcad library\CISLIB\RES General
356 |  |  |  | * |  |  | P | RC0402JR-07200KL | RES General_200K_1/16W_1A_5%_50V_ | R0402 | YAGEO |  |  |  |  | 20170414 | N | RC0402JR-07200KL | RES General | 200K_5% | E:\orcad library\CISLIB\RES General
357 |  |  |  | * |  |  | P | RC0402JR-0751KL | RES General_51K_1/16W_1A_5%_50V_ | R0402 | YAGEO |  |  |  |  | 20170414 | N | RC0402JR-0751KL | RES General | 51K_5% | E:\orcad library\CISLIB\RES General
358 |  |  |  | * |  |  | P | RC0402FR-0730KL | RES General_30K_1/16W_1A_1%_50V_ | R0402 | YAGEO |  |  |  |  | 20170414 | N | RC0402FR-0730KL | RES General | 30K_1% | E:\orcad library\CISLIB\RES General
359 |  |  |  | * |  |  | P | RC0402FR-07340KL | RES General_340K_1/16W_1A_1%_50V_ | R0402 | YAGEO |  |  |  |  | 20170414 | N | RC0402FR-07340KL | RES General | 340K_1% | E:\orcad library\CISLIB\RES General
360 |  |  |  | * |  |  | P | RC0402JR-0722KL | RES General_22K_1/16W_1A_5%_50V_ | R0402 | YAGEO |  |  |  |  | 20170414 | N | RC0402JR-0722KL | RES General | 22K_5% | E:\orcad library\CISLIB\RES General
361 |  |  |  | * |  |  | P | RC0603FR-0768KL | RES General_68K_1/10W_1A_1%_75V_ | R0603 | YAGEO |  |  |  |  | 20170414 | N | RC0603FR-0768KL | RES General | 68K_1% | E:\orcad library\CISLIB\RES General
362 |  |  |  | * |  |  | P | RC0603JR-07150KL | RES General_150K_1/10W_1A_5%_75V_ | R0603 | YAGEO |  |  |  |  | 20170414 | N | RC0603JR-07150KL | RES General | 150K_5% | E:\orcad library\CISLIB\RES General
363 |  |  |  | * |  |  | P | RC0603JR-0722RL | RES General_22R_1/10W_1A_5%_75V_ | R0603 | YAGEO |  |  |  |  | 20170414 | N | RC0603JR-0722RL | RES General | 22R_5% | E:\orcad library\CISLIB\RES General
364 |  |  |  | * |  |  | P | RC0805JR-071K2L | RES General_1.2K_1/8W_2A_5%_150V_ | R0805 | YAGEO |  |  |  |  | 20170414 | N | RC0805JR-071K2L | RES General | 1.2K_5% | E:\orcad library\CISLIB\RES General
365 |  |  |  | * |  |  | P | RC1206FR-07113RL | RES General_113R_1/4W_2A_1%_200V_ | R1206 | YAGEO |  |  |  |  | 20170414 | N | RC1206FR-07113RL | RES General | 113R_1% | E:\orcad library\CISLIB\RES General
366 |  |  |  | * |  |  | P | RC0402FR-07300KL | RES General_300K_1/16W_1A_1%_50V_ | R0402 | YAGEO |  |  |  |  | 20170414 | N | RC0402FR-07300KL | RES General | 300K_1% | E:\orcad library\CISLIB\RES General
367 |  |  |  | * |  |  | P | RC0402JR-07680RL | RES General_680R_1/16W_1A_5%_50V_ | R0402 | YAGEO |  |  |  |  | 20170414 | N | RC0402JR-07680RL | RES General | 680R_5% | E:\orcad library\CISLIB\RES General
368 |  |  |  | * |  |  | P | RC0603FR-07301KL | RES General_301K_1/10W_1A_1%_75V_ | R0603 | YAGEO |  |  |  |  | 20170414 | N | RC0603FR-07301KL | RES General | 301K_1% | E:\orcad library\CISLIB\RES General
369 |  |  |  | * |  |  | P | RC1206FR-0722RL | RES General_22R_1/4W_2A_1%_200V_ | R1206 | YAGEO |  |  |  |  | 20170414 | N | RC1206FR-0722RL | RES General | 22R_1% | E:\orcad library\CISLIB\RES General
370 |  |  |  | * |  |  | P | RC0603JR-073K3L | RES General_3.3K_1/10W_1A_5%_75V_ | R0603 | YAGEO |  |  |  |  | 20170414 | N | RC0603JR-073K3L | RES General | 3.3K_5% | E:\orcad library\CISLIB\RES General
371 |  |  |  | * |  |  | P | RC0402JR-078K2L | RES General_8.2K_1/16W_1A_5%_50V_ | R0402 | YAGEO |  |  |  |  | 20170414 | N | RC0402JR-078K2L | RES General | 8.2K_5% | E:\orcad library\CISLIB\RES General
372 |  |  |  | * |  |  | P | RC1206FR-0762RL | RES General_62R_1/4W_2A_1%_200V_ | R1206 | YAGEO |  |  |  |  | 20170424 | N | RC1206FR-0762RL | RES General | 62R_1% | E:\orcad library\CISLIB\RES General
373 |  |  |  | * |  |  | P | AC0201JR-072KL | RES General_2K_1/20W_0.5A_5%_25V_ | R0201 | YAGEO |  |  |  |  | 20170502 | Y | AC0201JR-072KL | RES General | 2K_5% | E:\orcad library\CISLIB\RES General
374 |  |  |  | * |  |  | P | AC0201JR-071K2L | RES General_1.2K_1/20W_0.5A_5%_25V_ | R0201 | YAGEO |  |  |  |  | 20170502 | Y | AC0201JR-071K2L | RES General | 1.2K_5% | E:\orcad library\CISLIB\RES General
375 |  |  |  | * |  |  | P | AC0201FR-07240RL | RES General_240R_1/20W_0.5A_1%_25V_ | R0201 | YAGEO |  |  |  |  | 20170502 | Y | AC0201FR-07240RL | RES General | 240R_1% | E:\orcad library\CISLIB\RES General
376 |  |  |  | * |  |  | P | AC0402FR-072M2L | RES General_2.2M_1/16W_1A_1%_50V_ | R0402 | YAGEO |  |  |  |  | 20170706 | Y | AC0402FR-072M2L | RES General | 2.2M_1% | E:\orcad library\CISLIB\RES General
377 |  |  |  | * |  |  | P | RC0402FR-0731K6L | RES General_31.6K_1/16W_1A_1%_50V_ | R0402 | YAGEO |  |  |  |  | 20170918 | N | RC0402FR-0731K6L | RES General | 31.6K_1% | E:\orcad library\CISLIB\RES General
378 |  |  |  | * |  |  | P | RC0402FR-07499KL | RES General_499K_1/16W_1A_1%_50V_ | R0402 | YAGEO |  |  |  |  | 20170918 | N | RC0402FR-07499KL | RES General | 499K_1% | E:\orcad library\CISLIB\RES General
379 |  |  |  | * |  |  | P | RC0402FR-07620KL | RES General_620K_1/16W_1A_1%_50V_ | R0402 | YAGEO |  |  |  |  | 20170918 | N | RC0402FR-07620KL | RES General | 620K_1% | E:\orcad library\CISLIB\RES General
380 |  |  |  | * |  |  | P | RC0402FR-0763K4L | RES General_63.4K_1/16W_1A_1%_50V_ | R0402 | YAGEO |  |  |  |  | 20170918 | N | RC0402FR-0763K4L | RES General | 63.4K_1% | E:\orcad library\CISLIB\RES General
381 |  |  |  | * |  |  | P | RC0402FR-0769K8L | RES General_69.8K_1/16W_1A_1%_50V_ | R0402 | YAGEO |  |  |  |  | 20170918 | N | RC0402FR-0769K8L | RES General | 69.8K_1% | E:\orcad library\CISLIB\RES General
382 |  |  |  | * |  |  | P | AC1206FR-07120RL | RES General_120R_1/4W_2A_1%_200V_ | R1206 | YAGEO |  |  |  |  | 20170906 | Y | AC1206FR-07120RL | RES General | 120R_1% | E:\orcad library\CISLIB\RES General
383 |  |  |  | * |  |  | P | AC0402FR-0769K8L | RES General_69.8K_1/16W_1A_1%_50V_ | R0402 | YAGEO |  |  |  |  | 20170906 | Y | AC0402FR-0769K8L | RES General | 69.8K_1% | E:\orcad library\CISLIB\RES General
384 |  |  |  | * |  |  | P | RC0402JR-07470RL | RES General_470R_1/16W_1A_5%_50V_ | R0402 | YAGEO |  |  |  |  | 20170925 | N | RC0402JR-07470RL | RES General | 470R_5% | E:\orcad library\CISLIB\RES General
385 |  |  |  | * |  |  | P | RC0402FR-0752K3L | RES General_52.3K_1/16W_1A_1%_50V_ | R0402 | YAGEO |  |  |  |  | 20170925 | N | RC0402FR-0752K3L | RES General | 52.3K_1% | E:\orcad library\CISLIB\RES General
386 |  |  |  | * |  |  | P | RC0402FR-072R7L | RES General_2.7R_1/16W_1A_1%_50V_ | R0402 | YAGEO |  |  |  |  | 20170925 | N | RC0402FR-072R7L | RES General | 2.7R_1% | E:\orcad library\CISLIB\RES General
387 |  |  |  | * |  |  | P | RC0402FR-072K67L | RES General_2.67K_1/16W_1A_1%_50V_ | R0402 | YAGEO |  |  |  |  | 20170925 | N | RC0402FR-072K67L | RES General | 2.67K_1% | E:\orcad library\CISLIB\RES General
388 |  |  |  | * |  |  | P | AC0402FR-072R7L | RES General_2.7R_1/16W_1A_1%_50V_ | R0402 | YAGEO |  |  |  |  | 20171011 | Y | AC0402FR-072R7L | RES General | 2.7R_1% | E:\orcad library\CISLIB\RES General
389 |  |  |  | * |  |  | P | RC0201FR-07120KL | RES General_120K_1/20W_0.5A_1%_25V_ | R0201 | YAGEO |  |  |  |  | 20180122 | N | RC0201FR-07120KL | RES General | 120K_1% | E:\orcad library\CISLIB\RES General
390 |  |  |  | * |  |  | P | RC0201FR-0717K5L | RES General_17.5K_1/20W_0.5A_1%_25V_ | R0201 | YAGEO |  |  |  |  | 20180122 | N | RC0201FR-0717K5L | RES General | 17.5K_1% | E:\orcad library\CISLIB\RES General
391 |  |  |  | * |  |  | P | AC0402FR-0744K2L | RES General_44.2K_1/16W_1A_1%_50V_ | R0402 | YAGEO |  |  |  |  | 20180201 | Y | AC0402FR-0744K2L | RES General | 44.2K_1% | E:\orcad library\CISLIB\RES General
392 |  |  |  | * |  |  | P | RC0402FR-0744K2L | RES General_44.2K_1/16W_1A_1%_50V_ | R0402 | YAGEO |  |  |  |  | 20180201 | N | RC0402FR-0744K2L | RES General | 44.2K_1% | E:\orcad library\CISLIB\RES General
393 |  |  |  | * |  |  | P | AC0402FR-07499KL | RES General_499K_1/16W_1A_1%_50V_ | R0402 | YAGEO |  |  |  |  | 20180201 | Y | AC0402FR-07499KL | RES General | 499K_1% | E:\orcad library\CISLIB\RES General
394 |  |  |  | * |  |  | P | RC0402FR-07562RL | RES General_562R_1/16W_1A_1%_50V_ | R0402 | YAGEO |  |  |  |  | 20180201 | N | RC0402FR-07562RL | RES General | 562R_1% | E:\orcad library\CISLIB\RES General
395 |  |  |  | * |  |  | P | AC0402FR-07562RL | RES General_562R_1/16W_1A_1%_50V_ | R0402 | YAGEO |  |  |  |  | 20180201 | Y | AC0402FR-07562RL | RES General | 562R_1% | E:\orcad library\CISLIB\RES General
396 |  |  |  | * |  |  | P | RC0201FR-0785KL | RES General_85K_1/20W_0.5A_1%_25V_ | R0201 | YAGEO |  |  |  |  | 20180207 | N | RC0201FR-0785KL | RES General | 85K_1% | E:\orcad library\CISLIB\RES General
397 |  |  |  | * |  |  | P | RC0201FR-0744K2L | RES General_44.2K_1/20W_0.5A_1%_25V_ | R0201 | YAGEO |  |  |  |  | 20180207 | N | RC0201FR-0744K2L | RES General | 44.2K_1% | E:\orcad library\CISLIB\RES General
398 |  |  |  | * |  |  | P | RC0201FR-0766K3L | RES General_66.3K_1/20W_0.5A_1%_25V_ | R0201 | YAGEO |  |  |  |  | 20180207 | N | RC0201FR-0766K3L | RES General | 66.3K_1% | E:\orcad library\CISLIB\RES General
399 |  |  |  | * |  |  | P | RC0201FR-07340KL | RES General_340K_1/20W_0.5A_1%_25V_ | R0201 | YAGEO |  |  |  |  | 20180207 | N | RC0201FR-07340KL | RES General | 340K_1% | E:\orcad library\CISLIB\RES General
400 |  |  |  | * |  |  | P | RC0201FR-07332KL | RES General_332K_1/20W_0.5A_1%_25V_ | R0201 | YAGEO |  |  |  |  | 20180207 | N | RC0201FR-07332KL | RES General | 332K_1% | E:\orcad library\CISLIB\RES General
401 |  |  |  | * |  |  | P | RC0201JR-073ML | RES General_3M_1/20W_0.5A_5%_25V_ | R0201 | YAGEO |  |  |  |  | 20180208 | N | RC0201JR-073ML | RES General | 3M_5% | E:\orcad library\CISLIB\RES General
402 |  |  |  | * |  |  | P | RC0201FR-0749R9L | RES General_49.9R_1/20W_0.5A_1%_25V_ | R0201 | YAGEO |  |  |  |  | 20180208 | N | RC0201FR-0749R9L | RES General | 49.9R_1% | E:\orcad library\CISLIB\RES General
403 |  |  |  | * |  |  | P | AC0402FR-072K49L | RES General_2.49K_1/16W_1A_1%_50V_ | R0402 | YAGEO |  |  |  |  | 20180308 | Y | AC0402FR-072K49L | RES General | 2.49K_1% | E:\orcad library\CISLIB\RES General
404 |  |  |  | * |  |  | P | RC0402FR-072K49L | RES General_2.49K_1/16W_1A_1%_50V_ | R0402 | YAGEO |  |  |  |  | 20180308 | N | RC0402FR-072K49L | RES General | 2.49K_1% | E:\orcad library\CISLIB\RES General
405 |  |  |  | * |  |  | P | RC0805FR-071KL | RES General_1K_1/8W_2A_1%_150V_ | R0805 | YAGEO |  |  |  |  | 20180410 | N | RC0805FR-071KL | RES General | 1K_1% | E:\orcad library\CISLIB\RES General
406 |  |  |  | * |  |  | P | AC0402FR-07510RL | RES General_510R_1/16W_1A_1%_50V_ | R0402 | YAGEO |  |  |  |  | 20180518 | Y | AC0402FR-07510RL | RES General | 510R_1% | E:\orcad library\CISLIB\RES General
407 |  |  |  | * |  |  | P | AC0603FR-0725K5L | RES General_25.5K_1/10W_1A_1%_50V_ | R0603 | YAGEO |  |  |  |  | 20180518 | Y | AC0603FR-0725K5L | RES General | 25.5K_1% | E:\orcad library\CISLIB\RES General
408 |  |  |  | * |  |  | P | AC0402FR-0718KL | RES General_18K_1/16W_1A_1%_50V_ | R0402 | YAGEO |  |  |  |  | 20180518 | Y | AC0402FR-0718KL | RES General | 18K_1% | E:\orcad library\CISLIB\RES General
409 |  |  |  | * |  |  | P | AC0402FR-072K1L | RES General_2.1K_1/16W_1A_1%_50V_ | R0402 | YAGEO |  |  |  |  | 20180518 | Y | AC0402FR-072K1L | RES General | 2.1K_1% | E:\orcad library\CISLIB\RES General
410 |  |  |  | * |  |  | P | AC0805FR-071KL | RES General_1K_1/8W_2A_1%_150V_ | R0805 | YAGEO |  |  |  |  | 20180611 | Y | AC0805FR-071KL | RES General | 1K_1% | E:\orcad library\CISLIB\RES General
411 |  |  |  | * |  |  | P | AC0402FR-0710RL | RES General_10R_1/16W_1A_1%_50V_ | R0402 | YAGEO |  |  |  |  | 20180626 | Y | AC0402FR-0710RL | RES General | 10R_1% | E:\orcad library\CISLIB\RES General
412 |  |  |  | * |  |  | P | AC0402FR-07169KL | RES General_169K_1/16W_1A_1%_50V_ | R0402 | YAGEO |  |  |  |  | 20180626 | Y | AC0402FR-07169KL | RES General | 169K_1% | E:\orcad library\CISLIB\RES General
413 |  |  |  | * |  |  | P | AC0402FR-07191KL | RES General_191K_1/16W_1A_1%_50V_ | R0402 | YAGEO |  |  |  |  | 20180626 | Y | AC0402FR-07191KL | RES General | 191K_1% | E:\orcad library\CISLIB\RES General
414 |  |  |  | * |  |  | P | AC0402FR-071ML | RES General_1M_1/16W_1A_1%_50V_ | R0402 | YAGEO |  |  |  |  | 20180626 | Y | AC0402FR-071ML | RES General | 1M_1% | E:\orcad library\CISLIB\RES General
415 |  |  |  | * |  |  | P | AC0402FR-0722K1L | RES General_22.1K_1/16W_1A_1%_50V_ | R0402 | YAGEO |  |  |  |  | 20180626 | Y | AC0402FR-0722K1L | RES General | 22.1K_1% | E:\orcad library\CISLIB\RES General
416 |  |  |  | * |  |  | P | NCU15WF104F6SRC | RES NTC Thermistors_100K_4250K_0.032mA_1%_5V_1.0 | R0402 | MURATA |  |  |  |  | 20180626 | Y | NCU15WF104F6SRC | RES NTC Thermistors | 100K_1% | E:\orcad library\CISLIB\RES General
417 |  |  |  | * |  |  | P | AC0201FR-0733RL | RES General_33R_1/20W_0.5A_1%_25V_ | R0201 | YAGEO |  |  |  |  | 20180709 | Y | AC0201FR-0733RL | RES General | 33R_1% | E:\orcad library\CISLIB\RES General
418 |  |  |  | * |  |  | P | AC0805FR-0730RL | RES General_30R_1/8W_2A_1%_150V_ | R0805 | YAGEO |  |  |  |  | 20180711 | Y | AC0805FR-0730RL | RES General | 30R_1% | E:\orcad library\CISLIB\RES General
419 |  |  |  | * |  |  | P | AC1206FR-0730RL | RES General_30R_1/4W_2A_1%_200V_ | R1206 | YAGEO |  |  |  |  | 20180711 | Y | AC1206FR-0730RL | RES General | 30R_1% | E:\orcad library\CISLIB\RES General

## RES NC
Item | Assy Level0 | Assy Level1 | Assy Level2 | Assy Level3 | Assy Level4 | Assy Level5 | Purchase Level | Mfr part number | Description | Allegro PCB Footprint | Manufacturer | 2Mfr part number | 2Manufacturer | 3Mfr part number | 3Manufacturer | Version | Automotive | Part number | Part type | Value | Schematic part | Datasheet | Price
1 |  |  |  | * |  |  | P | CS25FTFR008A010 | RES Sample_0.008R_3W__1%__200PPM | R1225 | VIKING |  |  |  |  | 20150624 | Y | CS25FTFR008A010 | RES Sample | NC(0.008R_1%) | E:\orcad library\CISLIB\RES Sample
2 |  |  |  | * |  |  | P | CS25FTGR005A010 | RES Sample_0.005R_3W__1%__300PPM | R1225 | VIKING |  |  |  |  | 20150624 | Y | CS25FTGR005A010 | RES Sample | NC(0.005R_1%) | E:\orcad library\CISLIB\RES Sample
3 |  |  |  | * |  |  | P | WSL2512R0150FEA | RES Sample_0.015R_2W__1%__75PPM | R2512 | VISHAY | VSRP2512S2-R015-F | CYNTEC |  |  | 20150624 | Y | WSL2512R0150FEA | RES Sample | NC(0.015R_1%) | E:\orcad library\CISLIB\RES Sample
4 |  |  |  | * |  |  | P | AC0201JR-070RL | RES General_0R_1/20W_0.5A_5%_25V_ | R0201 | YAGEO |  |  |  |  | 20150624 | Y | AC0201JR-070RL | RES General | NC(0R_5%) | E:\orcad library\CISLIB\RES General
5 |  |  |  | * |  |  | P | AC0402FR-070RL | RES General_0R_1/16W_1A_1%_50V_ | R0402 | YAGEO |  |  |  |  | 20150624 | Y | AC0402FR-070RL | RES General | NC(0R_1%) | E:\orcad library\CISLIB\RES General
6 |  |  |  | * |  |  | P | AC0402FR-07100KL | RES General_100K_1/16W_1A_1%_50V_ | R0402 | YAGEO |  |  |  |  | 20150624 | Y | AC0402FR-07100KL | RES General | NC(100K_1%) | E:\orcad library\CISLIB\RES General
7 |  |  |  | * |  |  | P | AC0402FR-0710KL | RES General_10K_1/16W_1A_1%_50V_ | R0402 | YAGEO |  |  |  |  | 20150624 | Y | AC0402FR-0710KL | RES General | NC(10K_1%) | E:\orcad library\CISLIB\RES General
8 |  |  |  | * |  |  | P | AC0402FR-0712KL | RES General_12K_1/16W_1A_1%_50V_ | R0402 | YAGEO |  |  |  |  | 20150624 | Y | AC0402FR-0712KL | RES General | NC(12K_1%) | E:\orcad library\CISLIB\RES General
9 |  |  |  | * |  |  | P | AC0402FR-07130KL | RES General_130K_1/16W_1A_1%_50V_ | R0402 | YAGEO |  |  |  |  | 20150624 | Y | AC0402FR-07130KL | RES General | NC(130K_1%) | E:\orcad library\CISLIB\RES General
10 |  |  |  | * |  |  | P | AC0402FR-07137KL | RES General_137K_1/16W_1A_1%_50V_ | R0402 | YAGEO |  |  |  |  | 20150624 | Y | AC0402FR-07137KL | RES General | NC(137K_1%) | E:\orcad library\CISLIB\RES General
11 |  |  |  | * |  |  | P | AC0402FR-0713KL | RES General_13K_1/16W_1A_1%_50V_ | R0402 | YAGEO |  |  |  |  | 20150624 | Y | AC0402FR-0713KL | RES General | NC(13K_1%) | E:\orcad library\CISLIB\RES General
12 |  |  |  | * |  |  | P | AC0402FR-07140KL | RES General_140K_1/16W_1A_1%_50V_ | R0402 | YAGEO |  |  |  |  | 20150624 | Y | AC0402FR-07140KL | RES General | NC(140K_1%) | E:\orcad library\CISLIB\RES General
13 |  |  |  | * |  |  | P | AC0402FR-0716KL | RES General_16K_1/16W_1A_1%_50V_ | R0402 | YAGEO |  |  |  |  | 20150624 | Y | AC0402FR-0716KL | RES General | NC(16K_1%) | E:\orcad library\CISLIB\RES General
14 |  |  |  | * |  |  | P | AC0402FR-0718K2L | RES General_18.2K_1/16W_1A_1%_50V_ | R0402 | YAGEO |  |  |  |  | 20150624 | Y | AC0402FR-0718K2L | RES General | NC(18.2K_1%) | E:\orcad library\CISLIB\RES General
15 |  |  |  | * |  |  | P | AC0402FR-071K6L | RES General_1.6K_1/16W_1A_1%_50V_ | R0402 | YAGEO |  |  |  |  | 20150624 | Y | AC0402FR-071K6L | RES General | NC(1.6K_1%) | E:\orcad library\CISLIB\RES General
16 |  |  |  | * |  |  | P | AC0402FR-07200RL | RES General_200R_1/16W_1A_1%_50V_ | R0402 | YAGEO |  |  |  |  | 20150624 | Y | AC0402FR-07200RL | RES General | NC(200R_1%) | E:\orcad library\CISLIB\RES General
17 |  |  |  | * |  |  | P | AC0402FR-0720KL | RES General_20K_1/16W_1A_1%_50V_ | R0402 | YAGEO |  |  |  |  | 20150624 | Y | AC0402FR-0720KL | RES General | NC(20K_1%) | E:\orcad library\CISLIB\RES General
18 |  |  |  | * |  |  | P | AC0402FR-07240RL | RES General_240R_1/16W_1A_1%_50V_ | R0402 | YAGEO |  |  |  |  | 20150624 | Y | AC0402FR-07240RL | RES General | NC(240R_1%) | E:\orcad library\CISLIB\RES General
19 |  |  |  | * |  |  | P | AC0402FR-072K67L | RES General_2.67K_1/16W_1A_1%_50V_ | R0402 | YAGEO |  |  |  |  | 20150624 | Y | AC0402FR-072K67L | RES General | NC(2.67K_1%) | E:\orcad library\CISLIB\RES General
20 |  |  |  | * |  |  | P | AC0402FR-07309RL | RES General_309R_1/16W_1A_1%_50V_ | R0402 | YAGEO |  |  |  |  | 20150624 | Y | AC0402FR-07309RL | RES General | NC(309R_1%) | E:\orcad library\CISLIB\RES General
21 |  |  |  | * |  |  | P | AC0402FR-0733KL | RES General_33K_1/16W_1A_1%_50V_ | R0402 | YAGEO |  |  |  |  | 20150624 | Y | AC0402FR-0733KL | RES General | NC(33K_1%) | E:\orcad library\CISLIB\RES General
22 |  |  |  | * |  |  | P | AC0402FR-0739K2L | RES General_39.2K_1/16W_1A_1%_50V_ | R0402 | YAGEO |  |  |  |  | 20150624 | Y | AC0402FR-0739K2L | RES General | NC(39.2K_1%) | E:\orcad library\CISLIB\RES General
23 |  |  |  | * |  |  | P | AC0402FR-0743KL | RES General_43K_1/16W_1A_1%_50V_ | R0402 | YAGEO |  |  |  |  | 20150624 | Y | AC0402FR-0743KL | RES General | NC(43K_1%) | E:\orcad library\CISLIB\RES General
24 |  |  |  | * |  |  | P | AC0402FR-07464RL | RES General_464R_1/16W_1A_1%_50V_ | R0402 | YAGEO |  |  |  |  | 20150624 | Y | AC0402FR-07464RL | RES General | NC(464R_1%) | E:\orcad library\CISLIB\RES General
25 |  |  |  | * |  |  | P | AC0402FR-0749R9L | RES General_49.9R_1/16W_1A_1%_50V_ | R0402 | YAGEO |  |  |  |  | 20150624 | Y | AC0402FR-0749R9L | RES General | NC(49.9R_1%) | E:\orcad library\CISLIB\RES General
26 |  |  |  | * |  |  | P | AC0402FR-074K7L | RES General_4.7K_1/16W_1A_1%_50V_ | R0402 | YAGEO |  |  |  |  | 20150624 | Y | AC0402FR-074K7L | RES General | NC(4.7K_1%) | E:\orcad library\CISLIB\RES General
27 |  |  |  | * |  |  | P | AC0402FR-0756KL | RES General_56K_1/16W_1A_1%_50V_ | R0402 | YAGEO |  |  |  |  | 20150624 | Y | AC0402FR-0756KL | RES General | NC(56K_1%) | E:\orcad library\CISLIB\RES General
28 |  |  |  | * |  |  | P | AC0402FR-075K1L | RES General_5.1K_1/16W_1A_1%_50V_ | R0402 | YAGEO |  |  |  |  | 20150624 | Y | AC0402FR-075K1L | RES General | NC(5.1K_1%) | E:\orcad library\CISLIB\RES General
29 |  |  |  | * |  |  | P | AC0402FR-0768KL | RES General_68K_1/16W_1A_1%_50V_ | R0402 | YAGEO |  |  |  |  | 20150624 | Y | AC0402FR-0768KL | RES General | NC(68K_1%) | E:\orcad library\CISLIB\RES General
30 |  |  |  | * |  |  | P | AC0402FR-076K04L | RES General_6.04K_1/16W_1A_1%_50V_ | R0402 | YAGEO |  |  |  |  | 20150624 | Y | AC0402FR-076K04L | RES General | NC(6.04K_1%) | E:\orcad library\CISLIB\RES General
31 |  |  |  | * |  |  | P | AC0402FR-076K8L | RES General_6.8K_1/16W_1A_1%_50V_ | R0402 | YAGEO |  |  |  |  | 20150624 | Y | AC0402FR-076K8L | RES General | NC(6.8K_1%) | E:\orcad library\CISLIB\RES General
32 |  |  |  | * |  |  | P | AC0402FR-078K2L | RES General_8.2K_1/16W_1A_1%_50V_ | R0402 | YAGEO |  |  |  |  | 20150624 | Y | AC0402FR-078K2L | RES General | NC(8.2K_1%) | E:\orcad library\CISLIB\RES General
33 |  |  |  | * |  |  | P | AC0402FR-079K76L | RES General_9.76K_1/16W_1A_1%_50V_ | R0402 | YAGEO |  |  |  |  | 20150624 | Y | AC0402FR-079K76L | RES General | NC(9.76K_1%) | E:\orcad library\CISLIB\RES General
34 |  |  |  | * |  |  | P | AC0402JR-070RL | RES General_0R_1/16W_1A_5%_50V_ | R0402 | YAGEO |  |  |  |  | 20150624 | Y | AC0402JR-070RL | RES General | NC(0R_5%) | E:\orcad library\CISLIB\RES General
35 |  |  |  | * |  |  | P | AC0402JR-07100KL | RES General_100K_1/16W_1A_5%_50V_ | R0402 | YAGEO |  |  |  |  | 20150624 | Y | AC0402JR-07100KL | RES General | NC(100K_5%) | E:\orcad library\CISLIB\RES General
36 |  |  |  | * |  |  | P | AC0402JR-07100RL | RES General_100R_1/16W_1A_5%_50V_ | R0402 | YAGEO |  |  |  |  | 20150624 | Y | AC0402JR-07100RL | RES General | NC(100R_5%) | E:\orcad library\CISLIB\RES General
37 |  |  |  | * |  |  | P | AC0402JR-0710KL | RES General_10K_1/16W_1A_5%_50V_ | R0402 | YAGEO |  |  |  |  | 20150624 | Y | AC0402JR-0710KL | RES General | NC(10K_5%) | E:\orcad library\CISLIB\RES General
38 |  |  |  | * |  |  | P | AC0402JR-0710RL | RES General_10R_1/16W_1A_5%_50V_ | R0402 | YAGEO |  |  |  |  | 20150624 | Y | AC0402JR-0710RL | RES General | NC(10R_5%) | E:\orcad library\CISLIB\RES General
39 |  |  |  | * |  |  | P | AC0402JR-07120RL | RES General_120R_1/16W_1A_5%_50V_ | R0402 | YAGEO |  |  |  |  | 20150624 | Y | AC0402JR-07120RL | RES General | NC(120R_5%) | E:\orcad library\CISLIB\RES General
40 |  |  |  | * |  |  | P | AC0402JR-07150KL | RES General_150K_1/16W_1A_5%_50V_ | R0402 | YAGEO |  |  |  |  | 20150624 | Y | AC0402JR-07150KL | RES General | NC(150K_5%) | E:\orcad library\CISLIB\RES General
41 |  |  |  | * |  |  | P | AC0402JR-0715KL | RES General_15K_1/16W_1A_5%_50V_ | R0402 | YAGEO |  |  |  |  | 20150624 | Y | AC0402JR-0715KL | RES General | NC(15K_5%) | E:\orcad library\CISLIB\RES General
42 |  |  |  | * |  |  | P | AC0402JR-0718RL | RES General_18R_1/16W_1A_5%_50V_ | R0402 | YAGEO |  |  |  |  | 20150624 | Y | AC0402JR-0718RL | RES General | NC(18R_5%) | E:\orcad library\CISLIB\RES General
43 |  |  |  | * |  |  | P | AC0402JR-071KL | RES General_1K_1/16W_1A_5%_50V_ | R0402 | YAGEO |  |  |  |  | 20150624 | Y | AC0402JR-071KL | RES General | NC(1K_5%) | E:\orcad library\CISLIB\RES General
44 |  |  |  | * |  |  | P | AC0402JR-071ML | RES General_1M_1/16W_1A_5%_50V_ | R0402 | YAGEO |  |  |  |  | 20150624 | Y | AC0402JR-071ML | RES General | NC(1M_5%) | E:\orcad library\CISLIB\RES General
45 |  |  |  | * |  |  | P | AC0402JR-07200KL | RES General_200K_1/16W_1A_5%_50V_ | R0402 | YAGEO |  |  |  |  | 20150624 | Y | AC0402JR-07200KL | RES General | NC(200K_5%) | E:\orcad library\CISLIB\RES General
46 |  |  |  | * |  |  | P | AC0402JR-0720KL | RES General_20K_1/16W_1A_5%_50V_ | R0402 | YAGEO |  |  |  |  | 20150624 | Y | AC0402JR-0720KL | RES General | NC(20K_5%) | E:\orcad library\CISLIB\RES General
47 |  |  |  | * |  |  | P | AC0402JR-0722KL | RES General_22K_1/16W_1A_5%_50V_ | R0402 | YAGEO |  |  |  |  | 20150624 | Y | AC0402JR-0722KL | RES General | NC(22K_5%) | E:\orcad library\CISLIB\RES General
48 |  |  |  | * |  |  | P | AC0402JR-0724KL | RES General_24K_1/16W_1A_5%_50V_ | R0402 | YAGEO |  |  |  |  | 20150624 | Y | AC0402JR-0724KL | RES General | NC(24K_5%) | E:\orcad library\CISLIB\RES General
49 |  |  |  | * |  |  | P | AC0402JR-07270RL | RES General_270R_1/16W_1A_5%_50V_ | R0402 | YAGEO |  |  |  |  | 20150624 | Y | AC0402JR-07270RL | RES General | NC(270R_5%) | E:\orcad library\CISLIB\RES General
50 |  |  |  | * |  |  | P | AC0402JR-072K2L | RES General_2.2K_1/16W_1A_5%_50V_ | R0402 | YAGEO |  |  |  |  | 20150624 | Y | AC0402JR-072K2L | RES General | NC(2.2K_5%) | E:\orcad library\CISLIB\RES General
51 |  |  |  | * |  |  | P | AC0402JR-072KL | RES General_2K_1/16W_1A_5%_50V_ | R0402 | YAGEO |  |  |  |  | 20150624 | Y | AC0402JR-072KL | RES General | NC(2K_5%) | E:\orcad library\CISLIB\RES General
52 |  |  |  | * |  |  | P | AC0402JR-07330RL | RES General_330R_1/16W_1A_5%_50V_ | R0402 | YAGEO |  |  |  |  | 20150624 | Y | AC0402JR-07330RL | RES General | NC(330R_5%) | E:\orcad library\CISLIB\RES General
53 |  |  |  | * |  |  | P | AC0402JR-0733RL | RES General_33R_1/16W_1A_5%_50V_ | R0402 | YAGEO |  |  |  |  | 20150624 | Y | AC0402JR-0733RL | RES General | NC(33R_5%) | E:\orcad library\CISLIB\RES General
54 |  |  |  | * |  |  | P | AC0402JR-073K3L | RES General_3.3K_1/16W_1A_5%_50V_ | R0402 | YAGEO |  |  |  |  | 20150624 | Y | AC0402JR-073K3L | RES General | NC(3.3K_5%) | E:\orcad library\CISLIB\RES General
55 |  |  |  | * |  |  | P | AC0402JR-07470RL | RES General_470R_1/16W_1A_5%_50V_ | R0402 | YAGEO |  |  |  |  | 20150624 | Y | AC0402JR-07470RL | RES General | NC(470R_5%) | E:\orcad library\CISLIB\RES General
56 |  |  |  | * |  |  | P | AC0402JR-0747KL | RES General_47K_1/16W_1A_5%_50V_ | R0402 | YAGEO |  |  |  |  | 20150624 | Y | AC0402JR-0747KL | RES General | NC(47K_5%) | E:\orcad library\CISLIB\RES General
57 |  |  |  | * |  |  | P | AC0402JR-074K7L | RES General_4.7K_1/16W_1A_5%_50V_ | R0402 | YAGEO |  |  |  |  | 20150624 | Y | AC0402JR-074K7L | RES General | NC(4.7K_5%) | E:\orcad library\CISLIB\RES General
58 |  |  |  | * |  |  | P | AC0402JR-074R7L | RES General_4.7R_1/16W_1A_5%_50V_ | R0402 | YAGEO |  |  |  |  | 20150624 | Y | AC0402JR-074R7L | RES General | NC(4.7R_5%) | E:\orcad library\CISLIB\RES General
59 |  |  |  | * |  |  | P | AC0402JR-07510RL | RES General_510R_1/16W_1A_5%_50V_ | R0402 | YAGEO |  |  |  |  | 20150624 | Y | AC0402JR-07510RL | RES General | NC(510R_5%) | E:\orcad library\CISLIB\RES General
60 |  |  |  | * |  |  | P | AC0402JR-075K1L | RES General_5.1K_1/16W_1A_5%_50V_ | R0402 | YAGEO |  |  |  |  | 20150624 | Y | AC0402JR-075K1L | RES General | NC(5.1K_5%) | E:\orcad library\CISLIB\RES General
61 |  |  |  | * |  |  | P | AC0402JR-075K6L | RES General_5.6K_1/16W_1A_5%_50V_ | R0402 | YAGEO |  |  |  |  | 20150624 | Y | AC0402JR-075K6L | RES General | NC(5.6K_5%) | E:\orcad library\CISLIB\RES General
62 |  |  |  | * |  |  | P | AC0402JR-0762KL | RES General_62K_1/16W_1A_5%_50V_ | R0402 | YAGEO |  |  |  |  | 20150624 | Y | AC0402JR-0762KL | RES General | NC(62K_5%) | E:\orcad library\CISLIB\RES General
63 |  |  |  | * |  |  | P | AC0402JR-07680RL | RES General_680R_1/16W_1A_5%_50V_ | R0402 | YAGEO |  |  |  |  | 20150624 | Y | AC0402JR-07680RL | RES General | NC(680R_5%) | E:\orcad library\CISLIB\RES General
64 |  |  |  | * |  |  | P | AC0402JR-076K8L | RES General_6.8K_1/16W_1A_5%_50V_ | R0402 | YAGEO |  |  |  |  | 20150624 | Y | AC0402JR-076K8L | RES General | NC(6.8K_5%) | E:\orcad library\CISLIB\RES General
65 |  |  |  | * |  |  | P | AC0402JR-0775KL | RES General_75K_1/16W_1A_5%_50V_ | R0402 | YAGEO |  |  |  |  | 20150624 | Y | AC0402JR-0775KL | RES General | NC(75K_5%) | E:\orcad library\CISLIB\RES General
66 |  |  |  | * |  |  | P | AC0402JR-07820RL | RES General_820R_1/16W_1A_5%_50V_ | R0402 | YAGEO |  |  |  |  | 20150624 | Y | AC0402JR-07820RL | RES General | NC(820R_5%) | E:\orcad library\CISLIB\RES General
67 |  |  |  | * |  |  | P | AC0402JR-0782KL | RES General_82K_1/16W_1A_5%_50V_ | R0402 | YAGEO |  |  |  |  | 20150624 | Y | AC0402JR-0782KL | RES General | NC(82K_5%) | E:\orcad library\CISLIB\RES General
68 |  |  |  | * |  |  | P | AC0402JR-078K2L | RES General_8.2K_1/16W_1A_5%_50V_ | R0402 | YAGEO |  |  |  |  | 20150624 | Y | AC0402JR-078K2L | RES General | NC(8.2K_5%) | E:\orcad library\CISLIB\RES General
69 |  |  |  | * |  |  | P | AC0603FR-0710KL | RES General_10K_1/10W_1A_1%_75V_ | R0603 | YAGEO |  |  |  |  | 20150624 | Y | AC0603FR-0710KL | RES General | NC(10K_1%) | E:\orcad library\CISLIB\RES General
70 |  |  |  | * |  |  | P | AC0603FR-07191RL | RES General_191R_1/10W_1A_1%_75V_ | R0603 | YAGEO |  |  |  |  | 20150624 | Y | AC0603FR-07191RL | RES General | NC(191R_1%) | E:\orcad library\CISLIB\RES General
71 |  |  |  | * |  |  | P | AC0603FR-0749K9L | RES General_49.9K_1/10W_1A_1%_75V_ | R0603 | YAGEO |  |  |  |  | 20150624 | Y | AC0603FR-0749K9L | RES General | NC(49.9K_1%) | E:\orcad library\CISLIB\RES General
72 |  |  |  | * |  |  | P | AC0603FR-0749R9L | RES General_49.9R_1/10W_1A_1%_75V_ | R0603 | YAGEO |  |  |  |  | 20150624 | Y | AC0603FR-0749R9L | RES General | NC(49.9R_1%) | E:\orcad library\CISLIB\RES General
73 |  |  |  | * |  |  | P | AC0603FR-0768KL | RES General_68K_1/10W_1A_1%_75V_ | R0603 | YAGEO |  |  |  |  | 20150624 | Y | AC0603FR-0768KL | RES General | NC(68K_1%) | E:\orcad library\CISLIB\RES General
74 |  |  |  | * |  |  | P | AC0603FR-0784K5L | RES General_84.5K_1/10W_1A_1%_75V_ | R0603 | YAGEO |  |  |  |  | 20150624 | Y | AC0603FR-0784K5L | RES General | NC(84.5K_1%) | E:\orcad library\CISLIB\RES General
75 |  |  |  | * |  |  | P | AC0603JR-070RL | RES General_0R_1/10W_1A_5%_75V_ | R0603 | YAGEO |  |  |  |  | 20150624 | Y | AC0603JR-070RL | RES General | NC(0R_5%) | E:\orcad library\CISLIB\RES General
76 |  |  |  | * |  |  | P | AC0603JR-07100KL | RES General_100K_1/10W_1A_5%_75V_ | R0603 | YAGEO |  |  |  |  | 20150624 | Y | AC0603JR-07100KL | RES General | NC(100K_5%) | E:\orcad library\CISLIB\RES General
77 |  |  |  | * |  |  | P | AC0603JR-0710KL | RES General_10K_1/10W_1A_5%_75V_ | R0603 | YAGEO |  |  |  |  | 20150624 | Y | AC0603JR-0710KL | RES General | NC(10K_5%) | E:\orcad library\CISLIB\RES General
78 |  |  |  | * |  |  | P | AC0603JR-0712KL | RES General_12K_1/10W_1A_5%_75V_ | R0603 | YAGEO |  |  |  |  | 20150624 | Y | AC0603JR-0712KL | RES General | NC(12K_5%) | E:\orcad library\CISLIB\RES General
79 |  |  |  | * |  |  | P | AC0603JR-07150KL | RES General_150K_1/10W_1A_5%_75V_ | R0603 | YAGEO |  |  |  |  | 20150624 | Y | AC0603JR-07150KL | RES General | NC(150K_5%) | E:\orcad library\CISLIB\RES General
80 |  |  |  | * |  |  | P | AC0603JR-0718RL | RES General_18R_1/10W_1A_5%_75V_ | R0603 | YAGEO |  |  |  |  | 20150624 | Y | AC0603JR-0718RL | RES General | NC(18R_5%) | E:\orcad library\CISLIB\RES General
81 |  |  |  | * |  |  | P | AC0603JR-071K5L | RES General_1.5K_1/10W_1A_5%_75V_ | R0603 | YAGEO |  |  |  |  | 20150624 | Y | AC0603JR-071K5L | RES General | NC(1.5K_5%) | E:\orcad library\CISLIB\RES General
82 |  |  |  | * |  |  | P | AC0603JR-071KL | RES General_1K_1/10W_1A_5%_75V_ | R0603 | YAGEO |  |  |  |  | 20150624 | Y | AC0603JR-071KL | RES General | NC(1K_5%) | E:\orcad library\CISLIB\RES General
83 |  |  |  | * |  |  | P | AC0603JR-071ML | RES General_1M_1/10W_1A_5%_75V_ | R0603 | YAGEO |  |  |  |  | 20150624 | Y | AC0603JR-071ML | RES General | NC(1M_5%) | E:\orcad library\CISLIB\RES General
84 |  |  |  | * |  |  | P | AC0603JR-0720KL | RES General_20K_1/10W_1A_5%_75V_ | R0603 | YAGEO |  |  |  |  | 20150624 | Y | AC0603JR-0720KL | RES General | NC(20K_5%) | E:\orcad library\CISLIB\RES General
85 |  |  |  | * |  |  | P | AC0603JR-0722RL | RES General_22R_1/10W_1A_5%_75V_ | R0603 | YAGEO |  |  |  |  | 20150624 | Y | AC0603JR-0722RL | RES General | NC(22R_5%) | E:\orcad library\CISLIB\RES General
86 |  |  |  | * |  |  | P | AC0603JR-07330RL | RES General_330R_1/10W_1A_5%_75V_ | R0603 | YAGEO |  |  |  |  | 20150624 | Y | AC0603JR-07330RL | RES General | NC(330R_5%) | E:\orcad library\CISLIB\RES General
87 |  |  |  | * |  |  | P | AC0603JR-0733RL | RES General_33R_1/10W_1A_5%_75V_ | R0603 | YAGEO |  |  |  |  | 20150624 | Y | AC0603JR-0733RL | RES General | NC(33R_5%) | E:\orcad library\CISLIB\RES General
88 |  |  |  | * |  |  | P | AC0603JR-0747KL | RES General_47K_1/10W_1A_5%_75V_ | R0603 | YAGEO |  |  |  |  | 20150624 | Y | AC0603JR-0747KL | RES General | NC(47K_5%) | E:\orcad library\CISLIB\RES General
89 |  |  |  | * |  |  | P | AC0603JR-074K7L | RES General_4.7K_1/10W_1A_5%_75V_ | R0603 | YAGEO |  |  |  |  | 20150624 | Y | AC0603JR-074K7L | RES General | NC(4.7K_5%) | E:\orcad library\CISLIB\RES General
90 |  |  |  | * |  |  | P | AC0603JR-07820RL | RES General_820R_1/10W_1A_5%_75V_ | R0603 | YAGEO |  |  |  |  | 20150624 | Y | AC0603JR-07820RL | RES General | NC(820R_5%) | E:\orcad library\CISLIB\RES General
91 |  |  |  | * |  |  | P | AC0805JR-070RL | RES General_0R_1/8W_2A_5%_150V_ | R0805 | YAGEO |  |  |  |  | 20150624 | Y | AC0805JR-070RL | RES General | NC(0R_5%) | E:\orcad library\CISLIB\RES General
92 |  |  |  | * |  |  | P | AC0805JR-0710RL | RES General_10R_1/8W_2A_5%_150V_ | R0805 | YAGEO |  |  |  |  | 20150624 | Y | AC0805JR-0710RL | RES General | NC(10R_5%) | E:\orcad library\CISLIB\RES General
93 |  |  |  | * |  |  | P | AC0805JR-0718RL | RES General_18R_1/8W_2A_5%_150V_ | R0805 | YAGEO |  |  |  |  | 20150624 | Y | AC0805JR-0718RL | RES General | NC(18R_5%) | E:\orcad library\CISLIB\RES General
94 |  |  |  | * |  |  | P | AC0805JR-071K2L | RES General_1.2K_1/8W_2A_5%_150V_ | R0805 | YAGEO |  |  |  |  | 20150624 | Y | AC0805JR-071K2L | RES General | NC(1.2K_5%) | E:\orcad library\CISLIB\RES General
95 |  |  |  | * |  |  | P | AC1206FR-071R2L | RES General_1.2R_1/4W_2A_1%_200V_ | R1206 | YAGEO |  |  |  |  | 20150624 | Y | AC1206FR-071R2L | RES General | NC(1.2R_1%) | E:\orcad library\CISLIB\RES General
96 |  |  |  | * |  |  | P | AC1206FR-071R3L | RES General_1.3R_1/4W_2A_1%_200V_ | R1206 | YAGEO |  |  |  |  | 20150624 | Y | AC1206FR-071R3L | RES General | NC(1.3R_1%) | E:\orcad library\CISLIB\RES General
97 |  |  |  | * |  |  | P | AC1206JR-070RL | RES General_0R_1/4W_2A_5%_200V_ | R1206 | YAGEO |  |  |  |  | 20150624 | Y | AC1206JR-070RL | RES General | NC(0R_5%) | E:\orcad library\CISLIB\RES General
98 |  |  |  | * |  |  | P | AC1206JR-0710RL | RES General_10R_1/4W_2A_5%_200V_ | R1206 | YAGEO |  |  |  |  | 20150624 | Y | AC1206JR-0710RL | RES General | NC(10R_5%) | E:\orcad library\CISLIB\RES General
99 |  |  |  | * |  |  | P | RC0402FR-070RL | RES General_0R_1/16W_1A_1%_50V_ | R0402 | YAGEO |  |  |  |  | 20150624 | N | RC0402FR-070RL | RES General | NC(0R_1%) | E:\orcad library\CISLIB\RES General
100 |  |  |  | * |  |  | P | RC0402FR-0712KL | RES General_12K_1/16W_1A_1%_50V_ | R0402 | YAGEO |  |  |  |  | 20150624 | N | RC0402FR-0712KL | RES General | NC(12K_1%) | E:\orcad library\CISLIB\RES General
101 |  |  |  | * |  |  | P | RC0402FR-07130KL | RES General_130K_1/16W_1A_1%_50V_ | R0402 | YAGEO |  |  |  |  | 20150624 | N | RC0402FR-07130KL | RES General | NC(130K_1%) | E:\orcad library\CISLIB\RES General
102 |  |  |  | * |  |  | P | RC0402FR-0713KL | RES General_13K_1/16W_1A_1%_50V_ | R0402 | YAGEO |  |  |  |  | 20150624 | N | RC0402FR-0713KL | RES General | NC(13K_1%) | E:\orcad library\CISLIB\RES General
103 |  |  |  | * |  |  | P | RC0402FR-0720KL | RES General_20K_1/16W_1A_1%_50V_ | R0402 | YAGEO |  |  |  |  | 20150624 | N | RC0402FR-0720KL | RES General | NC(20K_1%) | E:\orcad library\CISLIB\RES General
104 |  |  |  | * |  |  | P | RC0402FR-072M2L | RES General_2.2M_1/16W_1A_1%_50V_ | R0402 | YAGEO |  |  |  |  | 20150624 | N | RC0402FR-072M2L | RES General | NC(2.2M_1%) | E:\orcad library\CISLIB\RES General
105 |  |  |  | * |  |  | P | RC0402FR-0733KL | RES General_33K_1/16W_1A_1%_50V_ | R0402 | YAGEO |  |  |  |  | 20150624 | N | RC0402FR-0733KL | RES General | NC(33K_1%) | E:\orcad library\CISLIB\RES General
106 |  |  |  | * |  |  | P | RC0402FR-0739K2L | RES General_39.2K_1/16W_1A_1%_50V_ | R0402 | YAGEO |  |  |  |  | 20150624 | N | RC0402FR-0739K2L | RES General | NC(39.2K_1%) | E:\orcad library\CISLIB\RES General
107 |  |  |  | * |  |  | P | RC0402FR-0743KL | RES General_43K_1/16W_1A_1%_50V_ | R0402 | YAGEO |  |  |  |  | 20150624 | N | RC0402FR-0743KL | RES General | NC(43K_1%) | E:\orcad library\CISLIB\RES General
108 |  |  |  | * |  |  | P | RC0402FR-07464RL | RES General_464R_1/16W_1A_1%_50V_ | R0402 | YAGEO |  |  |  |  | 20150624 | N | RC0402FR-07464RL | RES General | NC(464R_1%) | E:\orcad library\CISLIB\RES General
109 |  |  |  | * |  |  | P | RC0402FR-0768KL | RES General_68K_1/16W_1A_1%_50V_ | R0402 | YAGEO |  |  |  |  | 20150624 | N | RC0402FR-0768KL | RES General | NC(68K_1%) | E:\orcad library\CISLIB\RES General
110 |  |  |  | * |  |  | P | RC0402JR-070RL | RES General_0R_1/16W_1A_5%_50V_ | R0402 | YAGEO |  |  |  |  | 20150624 | N | RC0402JR-070RL | RES General | NC(0R_5%) | E:\orcad library\CISLIB\RES General
111 |  |  |  | * |  |  | P | RC0402JR-07100RL | RES General_100R_1/16W_1A_5%_50V_ | R0402 | YAGEO |  |  |  |  | 20150624 | N | RC0402JR-07100RL | RES General | NC(100R_5%) | E:\orcad library\CISLIB\RES General
112 |  |  |  | * |  |  | P | RC0402JR-0724KL | RES General_24K_1/16W_1A_5%_50V_ | R0402 | YAGEO |  |  |  |  | 20150624 | N | RC0402JR-0724KL | RES General | NC(24K_5%) | E:\orcad library\CISLIB\RES General
113 |  |  |  | * |  |  | P | RC0402JR-074R7L | RES General_4.7R_1/16W_1A_5%_50V_ | R0402 | YAGEO |  |  |  |  | 20150624 | N | RC0402JR-074R7L | RES General | NC(4.7R_5%) | E:\orcad library\CISLIB\RES General
114 |  |  |  | * |  |  | P | RC0402JR-075K6L | RES General_5.6K_1/16W_1A_5%_50V_ | R0402 | YAGEO |  |  |  |  | 20150624 | N | RC0402JR-075K6L | RES General | NC(5.6K_5%) | E:\orcad library\CISLIB\RES General
115 |  |  |  | * |  |  | P | RC0603FR-0711K3L | RES General_11.3K_1/10W_1A_1%_75V_ | R0603 | YAGEO |  |  |  |  | 20150624 | N | RC0603FR-0711K3L | RES General | NC(11.3K_1%) | E:\orcad library\CISLIB\RES General
116 |  |  |  | * |  |  | P | RC0603FR-0712KL | RES General_12K_1/10W_1A_1%_75V_ | R0603 | YAGEO |  |  |  |  | 20150624 | N | RC0603FR-0712KL | RES General | NC(12K_1%) | E:\orcad library\CISLIB\RES General
117 |  |  |  | * |  |  | P | RC0603FR-07150KL | RES General_150K_1/10W_1A_1%_75V_ | R0603 | YAGEO |  |  |  |  | 20150624 | N | RC0603FR-07150KL | RES General | NC(150K_1%) | E:\orcad library\CISLIB\RES General
118 |  |  |  | * |  |  | P | RC0603FR-0716KL | RES General_16K_1/10W_1A_1%_75V_ | R0603 | YAGEO |  |  |  |  | 20150624 | N | RC0603FR-0716KL | RES General | NC(16K_1%) | E:\orcad library\CISLIB\RES General
119 |  |  |  | * |  |  | P | RC0603FR-0718K2L | RES General_18.2K_1/10W_1A_1%_75V_ | R0603 | YAGEO |  |  |  |  | 20150624 | N | RC0603FR-0718K2L | RES General | NC(18.2K_1%) | E:\orcad library\CISLIB\RES General
120 |  |  |  | * |  |  | P | RC0603FR-07191RL | RES General_191R_1/10W_1A_1%_75V_ | R0603 | YAGEO |  |  |  |  | 20150624 | N | RC0603FR-07191RL | RES General | NC(191R_1%) | E:\orcad library\CISLIB\RES General
121 |  |  |  | * |  |  | P | RC0603FR-071K15L | RES General_1.15K_1/10W_1A_1%_75V_ | R0603 | YAGEO |  |  |  |  | 20150624 | N | RC0603FR-071K15L | RES General | NC(1.15K_1%) | E:\orcad library\CISLIB\RES General
122 |  |  |  | * |  |  | P | RC0603FR-0727KL | RES General_27K_1/10W_1A_1%_75V_ | R0603 | YAGEO |  |  |  |  | 20150624 | N | RC0603FR-0727KL | RES General | NC(27K_1%) | E:\orcad library\CISLIB\RES General
123 |  |  |  | * |  |  | P | RC0603FR-072K67L | RES General_2.67K_1/10W_1A_1%_75V_ | R0603 | YAGEO |  |  |  |  | 20150624 | N | RC0603FR-072K67L | RES General | NC(2.67K_1%) | E:\orcad library\CISLIB\RES General
124 |  |  |  | * |  |  | P | RC0603FR-07309RL | RES General_309R_1/10W_1A_1%_75V_ | R0603 | YAGEO |  |  |  |  | 20150624 | N | RC0603FR-07309RL | RES General | NC(309R_1%) | E:\orcad library\CISLIB\RES General
125 |  |  |  | * |  |  | P | RC0603FR-0733K2L | RES General_33.2K_1/10W_1A_1%_75V_ | R0603 | YAGEO |  |  |  |  | 20150624 | N | RC0603FR-0733K2L | RES General | NC(33.2K_1%) | E:\orcad library\CISLIB\RES General
126 |  |  |  | * |  |  | P | RC0603FR-0743KL | RES General_43K_1/10W_1A_1%_75V_ | R0603 | YAGEO |  |  |  |  | 20150624 | N | RC0603FR-0743KL | RES General | NC(43K_1%) | E:\orcad library\CISLIB\RES General
127 |  |  |  | * |  |  | P | RC0603FR-0754K9L | RES General_54.9K_1/10W_1A_1%_75V_ | R0603 | YAGEO |  |  |  |  | 20150624 | N | RC0603FR-0754K9L | RES General | NC(54.9K_1%) | E:\orcad library\CISLIB\RES General
128 |  |  |  | * |  |  | P | RC0603FR-075K1L | RES General_5.1K_1/10W_1A_1%_75V_ | R0603 | YAGEO |  |  |  |  | 20150624 | N | RC0603FR-075K1L | RES General | NC(5.1K_1%) | E:\orcad library\CISLIB\RES General
129 |  |  |  | * |  |  | P | RC0603FR-076K04L | RES General_6.04K_1/10W_1A_1%_75V_ | R0603 | YAGEO |  |  |  |  | 20150624 | N | RC0603FR-076K04L | RES General | NC(6.04K_1%) | E:\orcad library\CISLIB\RES General
130 |  |  |  | * |  |  | P | RC0603FR-077K5L | RES General_7.5K_1/10W_1A_1%_75V_ | R0603 | YAGEO |  |  |  |  | 20150624 | N | RC0603FR-077K5L | RES General | NC(7.5K_1%) | E:\orcad library\CISLIB\RES General
131 |  |  |  | * |  |  | P | RC0603FR-0784K5L | RES General_84.5K_1/10W_1A_1%_75V_ | R0603 | YAGEO |  |  |  |  | 20150624 | N | RC0603FR-0784K5L | RES General | NC(84.5K_1%) | E:\orcad library\CISLIB\RES General
132 |  |  |  | * |  |  | P | RC0603JR-070RL | RES General_0R_1/10W_1A_5%_75V_ | R0603 | YAGEO |  |  |  |  | 20150624 | N | RC0603JR-070RL | RES General | NC(0R_5%) | E:\orcad library\CISLIB\RES General
133 |  |  |  | * |  |  | P | RC0603JR-07100KL | RES General_100K_1/10W_1A_5%_75V_ | R0603 | YAGEO |  |  |  |  | 20150624 | N | RC0603JR-07100KL | RES General | NC(100K_5%) | E:\orcad library\CISLIB\RES General
134 |  |  |  | * |  |  | P | RC0603JR-07100RL | RES General_100R_1/10W_1A_5%_75V_ | R0603 | YAGEO |  |  |  |  | 20150624 | N | RC0603JR-07100RL | RES General | NC(100R_5%) | E:\orcad library\CISLIB\RES General
135 |  |  |  | * |  |  | P | RC0603JR-0710KL | RES General_10K_1/10W_1A_5%_75V_ | R0603 | YAGEO |  |  |  |  | 20150624 | N | RC0603JR-0710KL | RES General | NC(10K_5%) | E:\orcad library\CISLIB\RES General
136 |  |  |  | * |  |  | P | RC0603JR-0718RL | RES General_18R_1/10W_1A_5%_75V_ | R0603 | YAGEO |  |  |  |  | 20150624 | N | RC0603JR-0718RL | RES General | NC(18R_5%) | E:\orcad library\CISLIB\RES General
137 |  |  |  | * |  |  | P | RC0603JR-071KL | RES General_1K_1/10W_1A_5%_75V_ | R0603 | YAGEO |  |  |  |  | 20150624 | N | RC0603JR-071KL | RES General | NC(1K_5%) | E:\orcad library\CISLIB\RES General
138 |  |  |  | * |  |  | P | RC0603JR-071ML | RES General_1M_1/10W_1A_5%_75V_ | R0603 | YAGEO |  |  |  |  | 20150624 | N | RC0603JR-071ML | RES General | NC(1M_5%) | E:\orcad library\CISLIB\RES General
139 |  |  |  | * |  |  | P | RC0603JR-0720KL | RES General_20K_1/10W_1A_5%_75V_ | R0603 | YAGEO |  |  |  |  | 20150624 | N | RC0603JR-0720KL | RES General | NC(20K_5%) | E:\orcad library\CISLIB\RES General
140 |  |  |  | * |  |  | P | RC0603JR-07330RL | RES General_330R_1/10W_1A_5%_75V_ | R0603 | YAGEO |  |  |  |  | 20150624 | N | RC0603JR-07330RL | RES General | NC(330R_5%) | E:\orcad library\CISLIB\RES General
141 |  |  |  | * |  |  | P | RC0603JR-0747KL | RES General_47K_1/10W_1A_5%_75V_ | R0603 | YAGEO |  |  |  |  | 20150624 | N | RC0603JR-0747KL | RES General | NC(47K_5%) | E:\orcad library\CISLIB\RES General
142 |  |  |  | * |  |  | P | RC0603JR-074K7L | RES General_4.7K_1/10W_1A_5%_75V_ | R0603 | YAGEO |  |  |  |  | 20150624 | N | RC0603JR-074K7L | RES General | NC(4.7K_5%) | E:\orcad library\CISLIB\RES General
143 |  |  |  | * |  |  | P | RC0603JR-076K8L | RES General_6.8K_1/10W_1A_5%_75V_ | R0603 | YAGEO |  |  |  |  | 20150624 | N | RC0603JR-076K8L | RES General | NC(6.8K_5%) | E:\orcad library\CISLIB\RES General
144 |  |  |  | * |  |  | P | RC0603JR-0775KL | RES General_75K_1/10W_1A_5%_75V_ | R0603 | YAGEO |  |  |  |  | 20150624 | N | RC0603JR-0775KL | RES General | NC(75K_5%) | E:\orcad library\CISLIB\RES General
145 |  |  |  | * |  |  | P | RC0603JR-0775RL | RES General_75R_1/10W_1A_5%_75V_ | R0603 | YAGEO |  |  |  |  | 20150624 | N | RC0603JR-0775RL | RES General | NC(75R_5%) | E:\orcad library\CISLIB\RES General
146 |  |  |  | * |  |  | P | RC1206JR-070RL | RES General_0R_1/4W_2A_5%_200V_ | R1206 | YAGEO |  |  |  |  | 20150624 | N | RC1206JR-070RL | RES General | NC(0R_5%) | E:\orcad library\CISLIB\RES General
147 |  |  |  | * |  |  | P | YC124-FR-0710KL | RES Network_10K_1/16W_1A_1%_25V_ | rpak8-10x25-28v | YAGEO |  |  |  |  | 20150624 | N | YC124-FR-0710KL | RES Network | NC(10K_1%) | E:\orcad library\CISLIB\RES Network_4
148 |  |  |  | * |  |  | P | YC124-FR-0747RL | RES Network_47R_1/16W_1A_1%_25V_ | rpak8-10x25-28v | YAGEO |  |  |  |  | 20150624 | N | YC124-FR-0747RL | RES Network | NC(47R_1%) | E:\orcad library\CISLIB\RES Network_4
149 |  |  |  | * |  |  | P | RC0603FR-0710KL | RES General_10K_1/10W_1A_1%_75V_ | R0603 | YAGEO |  |  |  |  | 20150701 | N | RC0603FR-0710KL | RES General | NC(10K_1%) | E:\orcad library\CISLIB\RES General
150 |  |  |  | * |  |  | P | RC0805JR-072K7L | RES General_2.7K_1/8W_2A_5%_150V_ | R0805 | YAGEO |  |  |  |  | 20150701 | N | RC0805JR-072K7L | RES General | NC(2.7K_5%) | E:\orcad library\CISLIB\RES General
151 |  |  |  | * |  |  | P | RC0402JR-0710KL | RES General_10K_1/16W_1A_5%_50V_ | R0402 | YAGEO |  |  |  |  | 20150701 | N | RC0402JR-0710KL | RES General | NC(10K_5%) | E:\orcad library\CISLIB\RES General
152 |  |  |  | * |  |  | P | RC0603JR-07470KL | RES General_470K_1/10W_1A_5%_75V_ | R0603 | YAGEO |  |  |  |  | 20150701 | N | RC0603JR-07470KL | RES General | NC(470K_5%) | E:\orcad library\CISLIB\RES General
153 |  |  |  | * |  |  | P | RC0402JR-072K2L | RES General_2.2K_1/16W_1A_5%_50V_ | R0402 | YAGEO |  |  |  |  | 20150701 | N | RC0402JR-072K2L | RES General | NC(2.2K_5%) | E:\orcad library\CISLIB\RES General
154 |  |  |  | * |  |  | P | RC0402JR-07100KL | RES General_100K_1/16W_1A_5%_50V_ | R0402 | YAGEO |  |  |  |  | 20150701 | N | RC0402JR-07100KL | RES General | NC(100K_5%) | E:\orcad library\CISLIB\RES General
155 |  |  |  | * |  |  | P | RC0402JR-07110RL | RES General_110R_1/16W_1A_5%_50V_ | R0402 | YAGEO |  |  |  |  | 20150701 | N | RC0402JR-07110RL | RES General | NC(110R_5%) | E:\orcad library\CISLIB\RES General
156 |  |  |  | * |  |  | P | RC0402FR-071KL | RES General_1K_1/16W_1A_1%_50V_ | R0402 | YAGEO |  |  |  |  | 20150701 | N | RC0402FR-071KL | RES General | NC(1K_1%) | E:\orcad library\CISLIB\RES General
157 |  |  |  | * |  |  | P | RC0603FR-073KL | RES General_3K_1/10W_1A_1%_75V_ | R0603 | YAGEO |  |  |  |  | 20150701 | N | RC0603FR-073KL | RES General | NC(3K_1%) | E:\orcad library\CISLIB\RES General
158 |  |  |  | * |  |  | P | RC0603FR-070RL | RES General_0R_1/10W_1A_1%_75V_ | R0603 | YAGEO |  |  |  |  | 20150701 | N | RC0603FR-070RL | RES General | NC(0R_1%) | E:\orcad library\CISLIB\RES General
159 |  |  |  | * |  |  | P | RC0402JR-07330RL | RES General_330R_1/16W_1A_5%_50V_ | R0402 | YAGEO |  |  |  |  | 20150701 | N | RC0402JR-07330RL | RES General | NC(330R_5%) | E:\orcad library\CISLIB\RES General
160 |  |  |  | * |  |  | P | RC0402FR-07240RL | RES General_240R_1/16W_1A_1%_50V_ | R0402 | YAGEO |  |  |  |  | 20150701 | N | RC0402FR-07240RL | RES General | NC(240R_1%) | E:\orcad library\CISLIB\RES General
161 |  |  |  | * |  |  | P | RC0402JR-0747KL | RES General_47K_1/16W_1A_5%_50V_ | R0402 | YAGEO |  |  |  |  | 20150701 | N | RC0402JR-0747KL | RES General | NC(47K_5%) | E:\orcad library\CISLIB\RES General
162 |  |  |  | * |  |  | P | RC0402JR-0733RL | RES General_33R_1/16W_1A_5%_50V_ | R0402 | YAGEO |  |  |  |  | 20150701 | N | RC0402JR-0733RL | RES General | NC(33R_5%) | E:\orcad library\CISLIB\RES General
163 |  |  |  | * |  |  | P | RC0402JR-0720KL | RES General_20K_1/16W_1A_5%_50V_ | R0402 | YAGEO |  |  |  |  | 20150701 | N | RC0402JR-0720KL | RES General | NC(20K_5%) | E:\orcad library\CISLIB\RES General
164 |  |  |  | * |  |  | P | RC0402JR-074K7L | RES General_4.7K_1/16W_1A_5%_50V_ | R0402 | YAGEO |  |  |  |  | 20150701 | N | RC0402JR-074K7L | RES General | NC(4.7K_5%) | E:\orcad library\CISLIB\RES General
165 |  |  |  | * |  |  | P | RC0402JR-071ML | RES General_1M_1/16W_1A_5%_50V_ | R0402 | YAGEO |  |  |  |  | 20150701 | N | RC0402JR-071ML | RES General | NC(1M_5%) | E:\orcad library\CISLIB\RES General
166 |  |  |  | * |  |  | P | RC0402FR-07100RL | RES General_100R_1/16W_1A_1%_50V_ | R0402 | YAGEO |  |  |  |  | 20150701 | N | RC0402FR-07100RL | RES General | NC(100R_1%) | E:\orcad library\CISLIB\RES General
167 |  |  |  | * |  |  | P | RC0603FR-072M21L | RES General_2.21M_1/10W_1A_1%_75V_ | R0603 | YAGEO |  |  |  |  | 20150701 | N | RC0603FR-072M21L | RES General | NC(2.21M_1%) | E:\orcad library\CISLIB\RES General
168 |  |  |  | * |  |  | P | RC0402JR-07150KL | RES General_150K_1/16W_1A_5%_50V_ | R0402 | YAGEO |  |  |  |  | 20150701 | N | RC0402JR-07150KL | RES General | NC(150K_5%) | E:\orcad library\CISLIB\RES General
169 |  |  |  | * |  |  | P | RC0805JR-070RL | RES General_0R_1/8W_2A_5%_150V_ | R0805 | YAGEO |  |  |  |  | 20150701 | N | RC0805JR-070RL | RES General | NC(0R_5%) | E:\orcad library\CISLIB\RES General
170 |  |  |  | * |  |  | P | RC0603JR-0733RL | RES General_33R_1/10W_1A_5%_75V_ | R0603 | YAGEO |  |  |  |  | 20150701 | N | RC0603JR-0733RL | RES General | NC(33R_5%) | E:\orcad library\CISLIB\RES General
171 |  |  |  | * |  |  | P | RC0603FR-0710K7L | RES General_10.7K_1/10W_1A_1%_75V_ | R0603 | YAGEO |  |  |  |  | 20150701 | N | RC0603FR-0710K7L | RES General | NC(10.7K_1%) | E:\orcad library\CISLIB\RES General
172 |  |  |  | * |  |  | P | RC0603FR-074K99L | RES General_4.99K_1/10W_1A_1%_75V_ | R0603 | YAGEO |  |  |  |  | 20150701 | N | RC0603FR-074K99L | RES General | NC(4.99K_1%) | E:\orcad library\CISLIB\RES General
173 |  |  |  | * |  |  | P | RC0402JR-0710RL | RES General_10R_1/16W_1A_5%_50V_ | R0402 | YAGEO |  |  |  |  | 20150701 | N | RC0402JR-0710RL | RES General | NC(10R_5%) | E:\orcad library\CISLIB\RES General
174 |  |  |  | * |  |  | P | RC0603JR-0710RL | RES General_10R_1/10W_1A_5%_75V_ | R0603 | YAGEO |  |  |  |  | 20150701 | N | RC0603JR-0710RL | RES General | NC(10R_5%) | E:\orcad library\CISLIB\RES General
175 |  |  |  | * |  |  | P | RC0402JR-07270RL | RES General_270R_1/16W_1A_5%_50V_ | R0402 | YAGEO |  |  |  |  | 20150701 | N | RC0402JR-07270RL | RES General | NC(270R_5%) | E:\orcad library\CISLIB\RES General
176 |  |  |  | * |  |  | P | RC0402FR-0749R9L | RES General_49.9R_1/16W_1A_1%_50V_ | R0402 | YAGEO |  |  |  |  | 20150701 | N | RC0402FR-0749R9L | RES General | NC(49.9R_1%) | E:\orcad library\CISLIB\RES General
177 |  |  |  | * |  |  | P | RC0402JR-072KL | RES General_2K_1/16W_1A_5%_50V_ | R0402 | YAGEO |  |  |  |  | 20150701 | N | RC0402JR-072KL | RES General | NC(2K_5%) | E:\orcad library\CISLIB\RES General
178 |  |  |  | * |  |  | P | RC0402JR-07220RL | RES General_220R_1/16W_1A_5%_50V_ | R0402 | YAGEO |  |  |  |  | 20150701 | N | RC0402JR-07220RL | RES General | NC(220R_5%) | E:\orcad library\CISLIB\RES General
179 |  |  |  | * |  |  | P | RC0402FR-079K76L | RES General_9.76K_1/16W_1A_1%_50V_ | R0402 | YAGEO |  |  |  |  | 20150701 | N | RC0402FR-079K76L | RES General | NC(9.76K_1%) | E:\orcad library\CISLIB\RES General
180 |  |  |  | * |  |  | P | RC0805JR-0718RL | RES General_18R_1/8W_2A_5%_150V_ | R0805 | YAGEO |  |  |  |  | 20150701 | N | RC0805JR-0718RL | RES General | NC(18R_5%) | E:\orcad library\CISLIB\RES General
181 |  |  |  | * |  |  | P | RC0402JR-07120RL | RES General_120R_1/16W_1A_5%_50V_ | R0402 | YAGEO |  |  |  |  | 20150701 | N | RC0402JR-07120RL | RES General | NC(120R_5%) | E:\orcad library\CISLIB\RES General
182 |  |  |  | * |  |  | P | RC0402JR-0715KL | RES General_15K_1/16W_1A_5%_50V_ | R0402 | YAGEO |  |  |  |  | 20150701 | N | RC0402JR-0715KL | RES General | NC(15K_5%) | E:\orcad library\CISLIB\RES General
183 |  |  |  | * |  |  | P | RC0603JR-07470RL | RES General_470R_1/10W_1A_5%_75V_ | R0603 | YAGEO |  |  |  |  | 20150701 | N | RC0603JR-07470RL | RES General | NC(470R_5%) | E:\orcad library\CISLIB\RES General
184 |  |  |  | * |  |  | P | RC0603JR-07820RL | RES General_820R_1/10W_1A_5%_75V_ | R0603 | YAGEO |  |  |  |  | 20150701 | N | RC0603JR-07820RL | RES General | NC(820R_5%) | E:\orcad library\CISLIB\RES General
185 |  |  |  | * |  |  | P | RC0402JR-0775KL | RES General_75K_1/16W_1A_5%_50V_ | R0402 | YAGEO |  |  |  |  | 20150701 | N | RC0402JR-0775KL | RES General | NC(75K_5%) | E:\orcad library\CISLIB\RES General
186 |  |  |  | * |  |  | P | RC0402JR-07820RL | RES General_820R_1/16W_1A_5%_50V_ | R0402 | YAGEO |  |  |  |  | 20150701 | N | RC0402JR-07820RL | RES General | NC(820R_5%) | E:\orcad library\CISLIB\RES General
187 |  |  |  | * |  |  | P | RC0402FR-07200RL | RES General_200R_1/16W_1A_1%_50V_ | R0402 | YAGEO |  |  |  |  | 20150701 | N | RC0402FR-07200RL | RES General | NC(200R_1%) | E:\orcad library\CISLIB\RES General
188 |  |  |  | * |  |  | P | RC0402FR-071K6L | RES General_1.6K_1/16W_1A_1%_50V_ | R0402 | YAGEO |  |  |  |  | 20150701 | N | RC0402FR-071K6L | RES General | NC(1.6K_1%) | E:\orcad library\CISLIB\RES General
189 |  |  |  | * |  |  | P | RC1206JR-0710RL | RES General_10R_1/4W_2A_5%_200V_ | R1206 | YAGEO |  |  |  |  | 20150701 | N | RC1206JR-0710RL | RES General | NC(10R_5%) | E:\orcad library\CISLIB\RES General
190 |  |  |  | * |  |  | P | RC0402FR-0710KL | RES General_10K_1/16W_1A_1%_50V_ | R0402 | YAGEO |  |  |  |  | 20150701 | N | RC0402FR-0710KL | RES General | NC(10K_1%) | E:\orcad library\CISLIB\RES General
191 |  |  |  | * |  |  | P | RC0402JR-0749R9L | RES General_49.9R_1/16W_1A_5%_50V_ | R0402 | YAGEO |  |  |  |  | 20150701 | N | RC0402JR-0749R9L | RES General | NC(49.9R_5%) | E:\orcad library\CISLIB\RES General
192 |  |  |  | * |  |  | P | RC0805JR-0710RL | RES General_10R_1/8W_2A_5%_150V_ | R0805 | YAGEO |  |  |  |  | 20150701 | N | RC0805JR-0710RL | RES General | NC(10R_5%) | E:\orcad library\CISLIB\RES General
193 |  |  |  | * |  |  | P | RC0603JR-071K5L | RES General_1.5K_1/10W_1A_5%_75V_ | R0603 | YAGEO |  |  |  |  | 20150701 | N | RC0603JR-071K5L | RES General | NC(1.5K_5%) | E:\orcad library\CISLIB\RES General
194 |  |  |  | * |  |  | P | RC0402JR-071K5L | RES General_1.5K_1/16W_1A_5%_50V_ | R0402 | YAGEO |  |  |  |  | 20150701 | N | RC0402JR-071K5L | RES General | NC(1.5K_5%) | E:\orcad library\CISLIB\RES General
195 |  |  |  | * |  |  | P | RC0603JR-0749R9L | RES General_49.9R_1/10W_1A_5%_75V_ | R0603 | YAGEO |  |  |  |  | 20150701 | N | RC0603JR-0749R9L | RES General | NC(49.9R_5%) | E:\orcad library\CISLIB\RES General
196 |  |  |  | * |  |  | P | RC0603FR-0749K9L | RES General_49.9K_1/10W_1A_1%_75V_ | R0603 | YAGEO |  |  |  |  | 20150701 | N | RC0603FR-0749K9L | RES General | NC(49.9K_1%) | E:\orcad library\CISLIB\RES General
197 |  |  |  | * |  |  | P | RC0402FR-076K04L | RES General_6.04K_1/16W_1A_1%_50V_ | R0402 | YAGEO |  |  |  |  | 20150701 | N | RC0402FR-076K04L | RES General | NC(6.04K_1%) | E:\orcad library\CISLIB\RES General
198 |  |  |  | * |  |  | P | RC0603JR-078K2L | RES General_8.2K_1/10W_1A_5%_75V_ | R0603 | YAGEO |  |  |  |  | 20150701 | N | RC0603JR-078K2L | RES General | NC(8.2K_5%) | E:\orcad library\CISLIB\RES General
199 |  |  |  | * |  |  | P | RC0402FR-074K7L | RES General_4.7K_1/16W_1A_1%_50V_ | R0402 | YAGEO |  |  |  |  | 20150701 | N | RC0402FR-074K7L | RES General | NC(4.7K_1%) | E:\orcad library\CISLIB\RES General
200 |  |  |  | * |  |  | P | RC0201JR-070RL | RES General_0R_1/20W_0.5A_5%_25V_ | R0201 | YAGEO |  |  |  |  | 20150701 | N | RC0201JR-070RL | RES General | NC(0R_5%) | E:\orcad library\CISLIB\RES General
201 |  |  |  | * |  |  | P | RC0402FR-07140KL | RES General_140K_1/16W_1A_1%_50V_ | R0402 | YAGEO |  |  |  |  | 20150701 | N | RC0402FR-07140KL | RES General | NC(140K_1%) | E:\orcad library\CISLIB\RES General
202 |  |  |  | * |  |  | P | RC0603JR-075R1L | RES General_5.1R_1/10W_1A_5%_75V_ | R0603 | YAGEO |  |  |  |  | 20150701 | N | RC0603JR-075R1L | RES General | NC(5.1R_5%) | E:\orcad library\CISLIB\RES General
203 |  |  |  | * |  |  | P | RC0805JR-074K7L | RES General_4.7K_1/8W_2A_5%_150V_ | R0805 | YAGEO |  |  |  |  | 20150701 | N | RC0805JR-074K7L | RES General | NC(4.7K_5%) | E:\orcad library\CISLIB\RES General
204 |  |  |  | * |  |  | P | RC1206JR-071R5L | RES General_1.5R_1/4W_2A_5%_200V_ | R1206 | YAGEO |  |  |  |  | 20150701 | N | RC1206JR-071R5L | RES General | NC(1.5R_5%) | E:\orcad library\CISLIB\RES General
205 |  |  |  | * |  |  | P | RC1206JR-077R5L | RES General_7.5R_1/4W_2A_5%_200V_ | R1206 | YAGEO |  |  |  |  | 20150701 | N | RC1206JR-077R5L | RES General | NC(7.5R_5%) | E:\orcad library\CISLIB\RES General
206 |  |  |  | * |  |  | P | RC0603JR-07200KL | RES General_200K_1/10W_1A_5%_75V_ | R0603 | YAGEO |  |  |  |  | 20150701 | N | RC0603JR-07200KL | RES General | NC(200K_5%) | E:\orcad library\CISLIB\RES General
207 |  |  |  | * |  |  | P | RC0603JR-075K1L | RES General_5.1K_1/10W_1A_5%_75V_ | R0603 | YAGEO |  |  |  |  | 20150701 | N | RC0603JR-075K1L | RES General | NC(5.1K_5%) | E:\orcad library\CISLIB\RES General
208 |  |  |  | * |  |  | P | RC0603JR-0743KL | RES General_43K_1/10W_1A_5%_75V_ | R0603 | YAGEO |  |  |  |  | 20150701 | N | RC0603JR-0743KL | RES General | NC(43K_5%) | E:\orcad library\CISLIB\RES General
209 |  |  |  | * |  |  | P | RC0603JR-07160KL | RES General_160K_1/10W_1A_5%_75V_ | R0603 | YAGEO |  |  |  |  | 20150701 | N | RC0603JR-07160KL | RES General | NC(160K_5%) | E:\orcad library\CISLIB\RES General
210 |  |  |  | * |  |  | P | RC0402JR-07910RL | RES General_910R_1/16W_1A_5%_50V_ | R0402 | YAGEO |  |  |  |  | 20150706 | N | RC0402JR-07910RL | RES General | NC(910R_5%) | E:\orcad library\CISLIB\RES General
211 |  |  |  | * |  |  | P | RC0402JR-076K2L | RES General_6.2K_1/16W_1A_5%_50V_ | R0402 | YAGEO |  |  |  |  | 20150706 | N | RC0402JR-076K2L | RES General | NC(6.2K_5%) | E:\orcad library\CISLIB\RES General
212 |  |  |  | * |  |  | P | RC0603FR-0719K1L | RES General_19.1K_1/16W_1A_5%_50V_ | R0603 | YAGEO |  |  |  |  | 20150706 | N | RC0603FR-0719K1L | RES General | NC(19.1K_5%) | E:\orcad library\CISLIB\RES General
213 |  |  |  | * |  |  | P | RC0402FR-07187RL | RES General_187R_1/16W_1A_1%_50V_ | R0402 | YAGEO |  |  |  |  | 20150711 | N | RC0402FR-07187RL | RES General | NC(187R_1%) | E:\orcad library\CISLIB\RES General
214 |  |  |  | * |  |  | P | RC0402FR-0742K2L | RES General_42.2K_1/16W_1A_1%_50V_ | R0402 | YAGEO |  |  |  |  | 20150711 | N | RC0402FR-0742K2L | RES General | NC(42.2K_1%) | E:\orcad library\CISLIB\RES General
215 |  |  |  | * |  |  | P | RC0402JR-0718RL | RES General_18R_1/16W_1A_5%_50V_ | R0402 | YAGEO |  |  |  |  | 20150713 | N | RC0402JR-0718RL | RES General | NC(18R_5%) | E:\orcad library\CISLIB\RES General
216 |  |  |  | * |  |  | P | RC0402FR-07220RL | RES General_220R_1/16W_1A_1%_50V_ | R0402 | YAGEO |  |  |  |  | 20150713 | N | RC0402FR-07220RL | RES General | NC(220R_1%) | E:\orcad library\CISLIB\RES General
217 |  |  |  | * |  |  | P | RC0402FR-0711KL | RES General_11K_1/16W_1A_1%_50V_ | R0402 | YAGEO |  |  |  |  | 20150713 | N | RC0402FR-0711KL | RES General | NC(11K_1%) | E:\orcad library\CISLIB\RES General
218 |  |  |  | * |  |  | P | RC0402JR-0712KL | RES General_12K_1/16W_1A_5%_50V_ | R0402 | YAGEO |  |  |  |  | 20150713 | N | RC0402JR-0712KL | RES General | NC(12K_5%) | E:\orcad library\CISLIB\RES General
219 |  |  |  | * |  |  | P | RC0402FR-0716KL | RES General_16K_1/16W_1A_1%_50V_ | R0402 | YAGEO |  |  |  |  | 20150713 | N | RC0402FR-0716KL | RES General | NC(16K_1%) | E:\orcad library\CISLIB\RES General
220 |  |  |  | * |  |  | P | RC0402FR-0786K6L | RES General_86.6K_1/16W_1A_1%_50V_ | R0402 | YAGEO |  |  |  |  | 20150713 | N | RC0402FR-0786K6L | RES General | NC(86.6K_1%) | E:\orcad library\CISLIB\RES General
221 |  |  |  | * |  |  | P | RC0603JR-0747RL | RES General_47R_1/10W_1A_5%_75V_ | R0603 | YAGEO |  |  |  |  | 20150713 | N | RC0603JR-0747RL | RES General | NC(47R_5%) | E:\orcad library\CISLIB\RES General
222 |  |  |  | * |  |  | P | RC0603JR-072KL | RES General_2K_1/10W_1A_5%_75V_ | R0603 | YAGEO |  |  |  |  | 20150713 | N | RC0603JR-072KL | RES General | NC(2K_5%) | E:\orcad library\CISLIB\RES General
223 |  |  |  | * |  |  | P | RC1210JR-070RL | RES General_0R_1/2W_2A_5%_200V_ | R1210 | YAGEO |  |  |  |  | 20150713 | N | RC1210JR-070RL | RES General | NC(0R_5%) | E:\orcad library\CISLIB\RES General
224 |  |  |  | * |  |  | P | RC0201JR-071KL | RES General_1K_1/20W_0.5A_5%_25V_ | R0201 | YAGEO |  |  |  |  | 20150713 | N | RC0201JR-071KL | RES General | NC(1K_5%) | E:\orcad library\CISLIB\RES General
225 |  |  |  | * |  |  | P | RC0201JR-071K2L | RES General_1.2K_1/20W_0.5A_5%_25V_ | R0201 | YAGEO |  |  |  |  | 20150713 | N | RC0201JR-071K2L | RES General | NC(1.2K_5%) | E:\orcad library\CISLIB\RES General
226 |  |  |  | * |  |  | P | RC0201JR-072KL | RES General_2K_1/20W_0.5A_5%_25V_ | R0201 | YAGEO |  |  |  |  | 20150713 | N | RC0201JR-072KL | RES General | NC(2K_5%) | E:\orcad library\CISLIB\RES General
227 |  |  |  | * |  |  | P | RC0201JR-0710KL | RES General_10K_1/20W_0.5A_5%_25V_ | R0201 | YAGEO |  |  |  |  | 20150713 | N | RC0201JR-0710KL | RES General | NC(10K_5%) | E:\orcad library\CISLIB\RES General
228 |  |  |  | * |  |  | P | AC0402FR-07105KL | RES General_105K_1/16W_1A_1%_50V_ | R0402 | YAGEO |  |  |  |  | 20150723 | Y | AC0402FR-07105KL | RES General | NC(105K_1%) | E:\orcad library\CISLIB\RES General
229 |  |  |  | * |  |  | P | AC0402FR-0711KL | RES General_11K_1/16W_1A_1%_50V_ | R0402 | YAGEO |  |  |  |  | 20150723 | Y | AC0402FR-0711KL | RES General | NC(11K_1%) | E:\orcad library\CISLIB\RES General
230 |  |  |  | * |  |  | P | AC0402FR-071K24L | RES General_1.24K_1/16W_1A_1%_50V_ | R0402 | YAGEO |  |  |  |  | 20150723 | Y | AC0402FR-071K24L | RES General | NC(1.24K_1%) | E:\orcad library\CISLIB\RES General
231 |  |  |  | * |  |  | P | AC0402FR-0740K2L | RES General_40.2K_1/16W_1A_1%_50V_ | R0402 | YAGEO |  |  |  |  | 20150723 | Y | AC0402FR-0740K2L | RES General | NC(40.2K_1%) | E:\orcad library\CISLIB\RES General
232 |  |  |  | * |  |  | P | AC0402FR-0749K9L | RES General_49.9K_1/16W_1A_1%_50V_ | R0402 | YAGEO |  |  |  |  | 20150723 | Y | AC0402FR-0749K9L | RES General | NC(49.9K_1%) | E:\orcad library\CISLIB\RES General
233 |  |  |  | * |  |  | P | AC0402FR-0782K5L | RES General_82.5K_1/16W_1A_1%_50V_ | R0402 | YAGEO |  |  |  |  | 20150723 | Y | AC0402FR-0782K5L | RES General | NC(82.5K_1%) | E:\orcad library\CISLIB\RES General
234 |  |  |  | * |  |  | P | AC0402FR-0786K6L | RES General_86.6K_1/16W_1A_1%_50V_ | R0402 | YAGEO |  |  |  |  | 20150723 | Y | AC0402FR-0786K6L | RES General | NC(86.6K_1%) | E:\orcad library\CISLIB\RES General
235 |  |  |  | * |  |  | P | AC0402JR-071K5L | RES General_1.5K_1/16W_1A_5%_50V_ | R0402 | YAGEO |  |  |  |  | 20150723 | Y | AC0402JR-071K5L | RES General | NC(1.5K_5%) | E:\orcad library\CISLIB\RES General
236 |  |  |  | * |  |  | P | AC0603FR-07150KL | RES General_150K_1/10W_1A_1%_75V_ | R0603 | YAGEO |  |  |  |  | 20150723 | Y | AC0603FR-07150KL | RES General | NC(150K_1%) | E:\orcad library\CISLIB\RES General
237 |  |  |  | * |  |  | P | AC0603JR-072KL | RES General_2K_1/10W_1A_5%_75V_ | R0603 | YAGEO |  |  |  |  | 20150723 | Y | AC0603JR-072KL | RES General | NC(2K_5%) | E:\orcad library\CISLIB\RES General
238 |  |  |  | * |  |  | P | AC0603JR-0747RL | RES General_47R_1/10W_1A_5%_75V_ | R0603 | YAGEO |  |  |  |  | 20150723 | Y | AC0603JR-0747RL | RES General | NC(47R_5%) | E:\orcad library\CISLIB\RES General
239 |  |  |  | * |  |  | P | AC0603JR-0775KL | RES General_75K_1/10W_1A_5%_75V_ | R0603 | YAGEO |  |  |  |  | 20150723 | Y | AC0603JR-0775KL | RES General | NC(75K_5%) | E:\orcad library\CISLIB\RES General
240 |  |  |  | * |  |  | P | AC1210JR-070RL | RES General_0R_1/2W_2A_5%_200V_ | R1210 | YAGEO |  |  |  |  | 20150723 | Y | AC1210JR-070RL | RES General | NC(0R_5%) | E:\orcad library\CISLIB\RES General
241 |  |  |  | * |  |  | P | AC0603FR-0716KL | RES General_16K_1/10W_1A_1%_75V_ | R0603 | YAGEO |  |  |  |  | 20150724 | Y | AC0603FR-0716KL | RES General | NC(16K_1%) | E:\orcad library\CISLIB\RES General
242 |  |  |  | * |  |  | P | AC0402JR-0712KL | RES General_12K_1/16W_1A_5%_50V_ | R0402 | YAGEO |  |  |  |  | 20150727 | Y | AC0402JR-0712KL | RES General | NC(12K_5%) | E:\orcad library\CISLIB\RES General
243 |  |  |  | * |  |  | P | AC0402JR-0751KL | RES General_51K_1/16W_1A_5%_50V_ | R0402 | YAGEO |  |  |  |  | 20150727 | Y | AC0402JR-0751KL | RES General | NC(51K_5%) | E:\orcad library\CISLIB\RES General
244 |  |  |  | * |  |  | P | AC0402FR-0730KL | RES General_30K_1/16W_1A_1%_50V_ | R0402 | YAGEO |  |  |  |  | 20150727 | Y | AC0402FR-0730KL | RES General | NC(30K_1%) | E:\orcad library\CISLIB\RES General
245 |  |  |  | * |  |  | P | AC1206FR-0722RL | RES General_22R_1/4W_2A_1%_200V_ | R1206 | YAGEO |  |  |  |  | 20150727 | Y | AC1206FR-0722RL | RES General | NC(22R_1%) | E:\orcad library\CISLIB\RES General
246 |  |  |  | * |  |  | P | AC0402FR-07300RL | RES General_300R_1/16W_1A_1%_50V_ | R0402 | YAGEO |  |  |  |  | 20150727 | Y | AC0402FR-07300RL | RES General | NC(300R_1%) | E:\orcad library\CISLIB\RES General
247 |  |  |  | * |  |  | P | AC0402FR-0780K6L | RES General_80.6K_1/16W_1A_1%_50V_ | R0402 | YAGEO |  |  |  |  | 20150727 | Y | AC0402FR-0780K6L | RES General | NC(80.6K_1%) | E:\orcad library\CISLIB\RES General
248 |  |  |  | * |  |  | P | AC0402FR-0743K2L | RES General_43.2K_1/16W_1A_1%_50V_ | R0402 | YAGEO |  |  |  |  | 20150727 | Y | AC0402FR-0743K2L | RES General | NC(43.2K_1%) | E:\orcad library\CISLIB\RES General
249 |  |  |  | * |  |  | P | AC0402FR-074R02L | RES General_4.02R_1/16W_1A_1%_50V_ | R0402 | YAGEO |  |  |  |  | 20150728 | Y | AC0402FR-074R02L | RES General | NC(4.02R_1%) | E:\orcad library\CISLIB\RES General
250 |  |  |  | * |  |  | P | AC0402FR-0718R2L | RES General_18.2R_1/16W_1A_1%_50V_ | R0402 | YAGEO |  |  |  |  | 20150728 | Y | AC0402FR-0718R2L | RES General | NC(18.2R_1%) | E:\orcad library\CISLIB\RES General
251 |  |  |  | * |  |  | P | AC0402FR-071K5L | RES General_1.5K_1/16W_1A_1%_50V_ | R0402 | YAGEO |  |  |  |  | 20150728 | Y | AC0402FR-071K5L | RES General | NC(1.5K_1%) | E:\orcad library\CISLIB\RES General
252 |  |  |  | * |  |  | P | AC0402FR-07200KL | RES General_200K_1/16W_1A_1%_50V_ | R0402 | YAGEO |  |  |  |  | 20150728 | Y | AC0402FR-07200KL | RES General | NC(200K_1%) | E:\orcad library\CISLIB\RES General
253 |  |  |  | * |  |  | P | AC0402FR-073KL | RES General_3K_1/16W_1A_1%_50V_ | R0402 | YAGEO |  |  |  |  | 20150728 | Y | AC0402FR-073KL | RES General | NC(3K_1%) | E:\orcad library\CISLIB\RES General
254 |  |  |  | * |  |  | P | AC0402FR-0745R3L | RES General_45.3R_1/16W_1A_1%_50V_ | R0402 | YAGEO |  |  |  |  | 20150728 | Y | AC0402FR-0745R3L | RES General | NC(45.3R_1%) | E:\orcad library\CISLIB\RES General
255 |  |  |  | * |  |  | P | AC0402FR-07499RL | RES General_499R_1/16W_1A_1%_50V_ | R0402 | YAGEO |  |  |  |  | 20150728 | Y | AC0402FR-07499RL | RES General | NC(499R_1%) | E:\orcad library\CISLIB\RES General
256 |  |  |  | * |  |  | P | AC0402FR-074R7L | RES General_4.7R_1/16W_1A_1%_50V_ | R0402 | YAGEO |  |  |  |  | 20150728 | Y | AC0402FR-074R7L | RES General | NC(4.7R_1%) | E:\orcad library\CISLIB\RES General
257 |  |  |  | * |  |  | P | AC0402FR-0711K3L | RES General_11.3K_1/16W_1A_1%_50V_ | R0402 | YAGEO |  |  |  |  | 20150728 | Y | AC0402FR-0711K3L | RES General | NC(11.3K_1%) | E:\orcad library\CISLIB\RES General
258 |  |  |  | * |  |  | P | AC0402FR-071K15L | RES General_1.15K_1/16W_1A_1%_50V_ | R0402 | YAGEO |  |  |  |  | 20150728 | Y | AC0402FR-071K15L | RES General | NC(1.15K_1%) | E:\orcad library\CISLIB\RES General
259 |  |  |  | * |  |  | P | AC0402FR-0727KL | RES General_27K_1/16W_1A_1%_50V_ | R0402 | YAGEO |  |  |  |  | 20150728 | Y | AC0402FR-0727KL | RES General | NC(27K_1%) | E:\orcad library\CISLIB\RES General
260 |  |  |  | * |  |  | P | AC0402FR-0733K2L | RES General_33.2K_1/16W_1A_1%_50V_ | R0402 | YAGEO |  |  |  |  | 20150728 | Y | AC0402FR-0733K2L | RES General | NC(33.2K_1%) | E:\orcad library\CISLIB\RES General
261 |  |  |  | * |  |  | P | AC0402FR-0754K9L | RES General_54.9K_1/16W_1A_1%_50V_ | R0402 | YAGEO |  |  |  |  | 20150728 | Y | AC0402FR-0754K9L | RES General | NC(54.9K_1%) | E:\orcad library\CISLIB\RES General
262 |  |  |  | * |  |  | P | AC0402FR-077K5L | RES General_7.5K_1/16W_1A_1%_50V_ | R0402 | YAGEO |  |  |  |  | 20150728 | Y | AC0402FR-077K5L | RES General | NC(7.5K_1%) | E:\orcad library\CISLIB\RES General
263 |  |  |  | * |  |  | P | AC0402FR-071K2L | RES General_1.2K_1/16W_1A_1%_50V_ | R0402 | YAGEO |  |  |  |  | 20150728 | Y | AC0402FR-071K2L | RES General | NC(1.2K_1%) | E:\orcad library\CISLIB\RES General
264 |  |  |  | * |  |  | P | AC0402FR-0784K5L | RES General_84.5K_1/16W_1A_1%_50V_ | R0402 | YAGEO |  |  |  |  | 20150728 | Y | AC0402FR-0784K5L | RES General | NC(84.5K_1%) | E:\orcad library\CISLIB\RES General
265 |  |  |  | * |  |  | P | AC0402FR-07330RL | RES General_330R_1/16W_1A_1%_50V_ | R0402 | YAGEO |  |  |  |  | 20150728 | Y | AC0402FR-07330RL | RES General | NC(330R_1%) | E:\orcad library\CISLIB\RES General
266 |  |  |  | * |  |  | P | AC0402FR-07316KL | RES General_316K_1/16W_1A_1%_50V_ | R0402 | YAGEO |  |  |  |  | 20150728 | Y | AC0402FR-07316KL | RES General | NC(316K_1%) | E:\orcad library\CISLIB\RES General
267 |  |  |  | * |  |  | P | AC0402FR-07820RL | RES General_820R_1/16W_1A_1%_50V_ | R0402 | YAGEO |  |  |  |  | 20150728 | Y | AC0402FR-07820RL | RES General | NC(820R_1%) | E:\orcad library\CISLIB\RES General
268 |  |  |  | * |  |  | P | AC0402FR-0745K3L | RES General_45.3K_1/16W_1A_1%_50V_ | R0402 | YAGEO |  |  |  |  | 20150810 | Y | AC0402FR-0745K3L | RES General | NC(45.3K_1%) | E:\orcad library\CISLIB\RES General
269 |  |  |  | * |  |  | P | AC0402FR-072K4L | RES General_2.4K_1/16W_1A_1%_50V_ | R0402 | YAGEO |  |  |  |  | 20150810 | Y | AC0402FR-072K4L | RES General | NC(2.4K_1%) | E:\orcad library\CISLIB\RES General
270 |  |  |  | * |  |  | P | AC0402FR-0750RL | RES General_50R_1/16W_1A_1%_50V_ | R0402 | YAGEO |  |  |  |  | 20150826 | Y | AC0402FR-0750RL | RES General | NC(50R_1%) | E:\orcad library\CISLIB\RES General
271 |  |  |  | * |  |  | P | AC0402FR-0747KL | RES General_47K_1/16W_1A_1%_50V_ | R0402 | YAGEO |  |  |  |  | 20151112 | Y | AC0402FR-0747KL | RES General | NC(47K_1%) | E:\orcad library\CISLIB\RES General
272 |  |  |  | * |  |  | P | AC0402FR-07150KL | RES General_150K_1/16W_1A_1%_50V_ | R0402 | YAGEO |  |  |  |  | 20151210 | Y | AC0402FR-07150KL | RES General | NC(150K_1%) | E:\orcad library\CISLIB\RES General
273 |  |  |  | * |  |  | P | AC0402FR-07300KL | RES General_300K_1/16W_1A_1%_50V_ | R0402 | YAGEO |  |  |  |  | 20151210 | Y | AC0402FR-07300KL | RES General | NC(300K_1%) | E:\orcad library\CISLIB\RES General
274 |  |  |  | * |  |  | P | RC0402FR-0775RL | RES General_75R_1/16W_1A_1%_50V_ | R0402 | YAGEO |  |  |  |  | 20151210 | N | RC0402FR-0775RL | RES General | NC(75R_1%) | E:\orcad library\CISLIB\RES General
275 |  |  |  | * |  |  | P | AC0402FR-071KL | RES General_1K_1/16W_1A_1%_50V_ | R0402 | YAGEO |  |  |  |  | 20160307 | Y | AC0402FR-071KL | RES General | NC(1K_1%) | E:\orcad library\CISLIB\RES General
276 |  |  |  | * |  |  | P | RC0402FR-076K8L | RES General_6.8K_1/16W_1A_1%_50V_ | R0402 | YAGEO |  |  |  |  | 20160307 | N | RC0402FR-076K8L | RES General | NC(6.8K_1%) | E:\orcad library\CISLIB\RES General
277 |  |  |  | * |  |  | P | AC0603FR-07301KL | RES General_301K_1/10W_1A_1%_75V_ | R0603 | YAGEO |  |  |  |  | 20160307 | Y | AC0603FR-07301KL | RES General | NC(301K_1%) | E:\orcad library\CISLIB\RES General
278 |  |  |  | * |  |  | P | RC0402JR-0743KL | RES General_43K_1/16W_1A_5%_50V_ | R0402 | YAGEO |  |  |  |  | 20160320 | N | RC0402JR-0743KL | RES General | NC(43K_5%) | E:\orcad library\CISLIB\RES General
279 |  |  |  | * |  |  | P | RC0402FR-0719K1L | RES General_19.1K_1/16W_1A_1%_50V_ | R0402 | YAGEO |  |  |  |  | 20160320 | N | RC0402FR-0719K1L | RES General | NC(19.1K_1%) | E:\orcad library\CISLIB\RES General
280 |  |  |  | * |  |  | P | RC0402FR-072M21L | RES General_2.21M_1/16W_1A_1%_50V_ | R0402 | YAGEO |  |  |  |  | 20160320 | N | RC0402FR-072M21L | RES General | NC(2.21M_1%) | E:\orcad library\CISLIB\RES General
281 |  |  |  | * |  |  | P | AC0402FR-0775RL | RES General_75R_1/16W_1A_1%_50V_ | R0402 | YAGEO |  |  |  |  | 20160320 | Y | AC0402FR-0775RL | RES General | NC(75R_1%) | E:\orcad library\CISLIB\RES General
282 |  |  |  | * |  |  | P | RC0402JR-073K3L | RES General_3.3K_1/16W_1A_5%_50V_ | R0402 | YAGEO |  |  |  |  | 20160320 | N | RC0402JR-073K3L | RES General | NC(3.3K_5%) | E:\orcad library\CISLIB\RES General
283 |  |  |  | * |  |  | P | RC0201FR-07121KL | RES General_121K_1/20W_0.5A_1%_25V_ | R0201 | YAGEO |  |  |  |  | 20161019 | N | RC0201FR-07121KL | RES General | NC(121K_1%) | E:\orcad library\CISLIB\RES General
284 |  |  |  | * |  |  | P | RC0201FR-071K4L | RES General_1.4K_1/20W_0.5A_1%_25V_ | R0201 | YAGEO |  |  |  |  | 20161019 | N | RC0201FR-071K4L | RES General | NC(1.4K_1%) | E:\orcad library\CISLIB\RES General
285 |  |  |  | * |  |  | P | WR04X1212FAL | RES General_12.1K_1/16W_1A_1%_50V_ | R0402 | WALSIN |  |  |  |  | 20161019 |  | WR04X1212FAL | RES General | NC(12.1K_1%) | E:\orcad library\CISLIB\RES General
286 |  |  |  | * |  |  | P | NCP15WF104F03RC | RES NTC Thermistors_100K_4250K_0.032mA_1%_5V_1 | R0402 | MURATA |  |  |  |  | 20161019 | N | NCP15WF104F03RC | RES NTC Thermistors | NC(100K_NTC) | E:\orcad library\CISLIB\RES General
287 |  |  |  | * |  |  | P | RC0402FR-0710K2L | RES General_10.2K_1/16W_1A_1%_50V_ | R0402 | YAGEO |  |  |  |  | 20161019 | N | RC0402FR-0710K2L | RES General | NC(10.2K_1%) | E:\orcad library\CISLIB\RES General
288 |  |  |  | * |  |  | P | RC0402FR-0712K7L | RES General_12.7K_1/16W_1A_1%_50V_ | R0402 | YAGEO |  |  |  |  | 20161019 | N | RC0402FR-0712K7L | RES General | NC(12.7K_1%) | E:\orcad library\CISLIB\RES General
289 |  |  |  | * |  |  | P | RC0402FR-073K83L | RES General_3.83K_1/16W_1A_1%_50V_ | R0402 | YAGEO |  |  |  |  | 20161019 | N | RC0402FR-073K83L | RES General | NC(3.83K_1%) | E:\orcad library\CISLIB\RES General
290 |  |  |  | * |  |  | P | RC0402FR-075R11L | RES General_5.11R_1/16W_1A_1%_50V_ | R0402 | YAGEO |  |  |  |  | 20161019 | N | RC0402FR-075R11L | RES General | NC(5R11_1%) | E:\orcad library\CISLIB\RES General
291 |  |  |  | * |  |  | P | RC0402FR-07113KL | RES General_113K_1/16W_1A_1%_50V_ | R0402 | YAGEO |  |  |  |  | 20161019 | N | RC0402FR-07113KL | RES General | NC(113K_1%) | E:\orcad library\CISLIB\RES General
292 |  |  |  | * |  |  | P | AC0402FR-07442KL | RES General_442K_1/16W_1A_1%_50V_ | R0402 | YAGEO |  |  |  |  | 20161011 | Y | AC0402FR-07442KL | RES General | NC(442K_1%) | E:\orcad library\CISLIB\RES General
293 |  |  |  | * |  |  | P | AC0402FR-07340KL | RES General_340K_1/16W_1A_1%_50V_ | R0402 | YAGEO |  |  |  |  | 20161101 | Y | AC0402FR-07340KL | RES General | NC(340K_1%) | E:\orcad library\CISLIB\RES General
294 |  |  |  | * |  |  | P | RC0201JR-074K7L | RES General_4.7K_1/20W_0.5A_5%_25V_ | R0201 | YAGEO |  |  |  |  | 20161109 | N | RC0201JR-074K7L | RES General | NC(4.7K_5%) | E:\orcad library\CISLIB\RES General
295 |  |  |  | * |  |  | P | RC0201JR-071ML | RES General_1M_1/20W_0.5A_5%_25V_ | R0201 | YAGEO |  |  |  |  | 20161109 | N | RC0201JR-071ML | RES General | NC(1M_5%) | E:\orcad library\CISLIB\RES General
296 |  |  |  | * |  |  | P | RC0201JR-072K2L | RES General_2.2K_1/20W_0.5A_5%_25V_ | R0201 | YAGEO |  |  |  |  | 20161109 | N | RC0201JR-072K2L | RES General | NC(2.2K_5%) | E:\orcad library\CISLIB\RES General
297 |  |  |  | * |  |  | P | RC0201JR-07100KL | RES General_100K_1/20W_0.5A_5%_25V_ | R0201 | YAGEO |  |  |  |  | 20161109 | N | RC0201JR-07100KL | RES General | NC(100K_5%) | E:\orcad library\CISLIB\RES General
298 |  |  |  | * |  |  | P | RC0201FR-0710KL | RES General_10K_1/20W_0.5A_1%_25V_ | R0201 | YAGEO |  |  |  |  | 20161109 | N | RC0201FR-0710KL | RES General | NC(10K_1%) | E:\orcad library\CISLIB\RES General
299 |  |  |  | * |  |  | P | RC0201JR-0751KL | RES General_51K_1/20W_0.5A_5%_25V_ | R0201 | YAGEO |  |  |  |  | 20161109 | N | RC0201JR-0751KL | RES General | NC(51K_5%) | E:\orcad library\CISLIB\RES General
300 |  |  |  | * |  |  | P | RC0201FR-07100KL | RES General_100K_1/20W_0.5A_1%_25V_ | R0201 | YAGEO |  |  |  |  | 20161109 | N | RC0201FR-07100KL | RES General | NC(100K_1%) | E:\orcad library\CISLIB\RES General
301 |  |  |  | * |  |  | P | RC0201FR-0713KL | RES General_13K_1/20W_0.5A_1%_25V_ | R0201 | YAGEO |  |  |  |  | 20161109 | N | RC0201FR-0713KL | RES General | NC(13K_1%) | E:\orcad library\CISLIB\RES General
302 |  |  |  | * |  |  | P | RC0201JR-0751RL | RES General_51R_1/20W_0.5A_5%_25V_ | R0201 | YAGEO |  |  |  |  | 20161109 | N | RC0201JR-0751RL | RES General | NC(51R_5%) | E:\orcad library\CISLIB\RES General
303 |  |  |  | * |  |  | P | RC0201JR-0718RL | RES General_18R_1/20W_0.5A_5%_25V_ | R0201 | YAGEO |  |  |  |  | 20161109 | N | RC0201JR-0718RL | RES General | NC(18R_5%) | E:\orcad library\CISLIB\RES General
304 |  |  |  | * |  |  | P | RC0201FR-07100RL | RES General_100R_1/20W_0.5A_1%_25V_ | R0201 | YAGEO |  |  |  |  | 20161109 | N | RC0201FR-07100RL | RES General | NC(100R_1%) | E:\orcad library\CISLIB\RES General
305 |  |  |  | * |  |  | P | RC0201FR-073K01L | RES General_3.01K_1/16W_0.5A_1%_25V_ | R0201 | YAGEO |  |  |  |  | 20161109 | N | RC0201FR-073K01L | RES General | NC(3.01K_1%) | E:\orcad library\CISLIB\RES General
306 |  |  |  | * |  |  | P | RC0201FR-07240RL | RES General_240R_1/20W_0.5A_1%_25V_ | R0201 | YAGEO |  |  |  |  | 20161109 | N | RC0201FR-07240RL | RES General | NC(240R_1%) | E:\orcad library\CISLIB\RES General
307 |  |  |  | * |  |  | P | AC0402FR-077R5L | RES General_7.5R_1/16W_1A_1%_50V_ | R0402 | YAGEO |  |  |  |  | 20161108 | Y | AC0402FR-077R5L | RES General | NC(7.5R_1%) | E:\orcad library\CISLIB\RES General
308 |  |  |  | * |  |  | P | AC0402FR-078K06L | RES General_8.06K_1/16W_1A_1%_50V_ | R0402 | YAGEO |  |  |  |  | 20161108 | Y | AC0402FR-078K06L | RES General | NC(8.06K_1%) | E:\orcad library\CISLIB\RES General
309 |  |  |  | * |  |  | P | AC0402FR-074K32L | RES General_4.32K_1/16W_1A_1%_50V_ | R0402 | YAGEO |  |  |  |  | 20161108 | Y | AC0402FR-074K32L | RES General | NC(4.32K_1%) | E:\orcad library\CISLIB\RES General
310 |  |  |  | * |  |  | P | AC0402FR-078R06L | RES General_8.06R_1/16W_1A_1%_50V_ | R0402 | YAGEO |  |  |  |  | 20161108 | Y | AC0402FR-078R06L | RES General | NC(8.06R_1%) | E:\orcad library\CISLIB\RES General
311 |  |  |  | * |  |  | P | RC0201FR-074K02L | RES General_4.02K_1/20W_0.5A_1%_25V_ | R0201 | YAGEO |  |  |  |  | 20161118 | N | RC0201FR-074K02L | RES General | NC(4.02K_1%) | E:\orcad library\CISLIB\RES General
312 |  |  |  | * |  |  | P | RC0402FR-0732K4L | RES General_32.4K_1/16W_1A_1%_50V_ | R0402 | YAGEO |  |  |  |  | 20161118 | N | RC0402FR-0732K4L | RES General | NC(32.4K_1%) | E:\orcad library\CISLIB\RES General
313 |  |  |  | * |  |  | P | RC0402FR-0760R4L | RES General_60.4R_1/16W_1A_1%_50V_ | R0402 | YAGEO |  |  |  |  | 20161118 | N | RC0402FR-0760R4L | RES General | NC(60.4R_1%) | E:\orcad library\CISLIB\RES General
314 |  |  |  | * |  |  | P | RC0402FR-0775KL | RES General_75K_1/16W_1A_1%_50V_ | R0402 | YAGEO |  |  |  |  | 20161118 | N | RC0402FR-0775KL | RES General | NC(75K_1%) | E:\orcad library\CISLIB\RES General
315 |  |  |  | * |  |  | P | AC0402FR-0715KL | RES General_15K_1/16W_1A_1%_50V_ | R0402 | YAGEO |  |  |  |  | 20161205 | Y | AC0402FR-0715KL | RES General | NC(15K_1%) | E:\orcad library\CISLIB\RES General
316 |  |  |  | * |  |  | P | AC0402FR-07120RL | RES General_120R_1/16W_1A_1%_50V_ | R0402 | YAGEO |  |  |  |  | 20161205 | Y | AC0402FR-07120RL | RES General | NC(120R_1%) | E:\orcad library\CISLIB\RES General
317 |  |  |  | * |  |  | P | AC0402FR-0762RL | RES General_62R_1/16W_1A_1%_50V_ | R0402 | YAGEO |  |  |  |  | 20161205 | Y | AC0402FR-0762RL | RES General | NC(62R_1%) | E:\orcad library\CISLIB\RES General
318 |  |  |  | * |  |  | P | AC0402FR-073K3L | RES General_3K3_1/16W_1A_1%_50V_ | R0402 | YAGEO |  |  |  |  | 20161205 | Y | AC0402FR-073K3L | RES General | NC(3.3K_1%) | E:\orcad library\CISLIB\RES General
319 |  |  |  | * |  |  | P | RL1210FR-070R2L | RES Sample_0.2R_1/2W_1%__1200PPM | R1210 | YAGEO |  |  |  |  | 20161219 | N | RL1210FR-070R2L | RES Sample | NC(0.2R_1%) | E:\orcad library\CISLIB\RES Sample
320 |  |  |  | * |  |  | P | AC0402FR-0763K4L | RES General_63.4K_1/16W_1A_1%_50V_ | R0402 | YAGEO |  |  |  |  | 20170313 | Y | AC0402FR-0763K4L | RES General | NC(63.4K_1%) | E:\orcad library\CISLIB\RES General
321 |  |  |  | * |  |  | P | AC0402FR-0752K3L | RES General_52.3K_1/16W_1A_1%_50V_ | R0402 | YAGEO |  |  |  |  | 20170313 | Y | AC0402FR-0752K3L | RES General | NC(52.3K_1%) | E:\orcad library\CISLIB\RES General
322 |  |  |  | * |  |  | P | AC0402FR-07620KL | RES General_620K_1/16W_1A_1%_50V_ | R0402 | YAGEO |  |  |  |  | 20170313 | Y | AC0402FR-07620KL | RES General | NC(620K_1%) | E:\orcad library\CISLIB\RES General
323 |  |  |  | * |  |  | P | AC0402FR-071K33L | RES General_1.33K_1/16W_1A_1%_50V_ | R0402 | YAGEO |  |  |  |  | 20170313 | Y | AC0402FR-071K33L | RES General | NC(1.33K_1%) | E:\orcad library\CISLIB\RES General
324 |  |  |  | * |  |  | P | AC0402FR-0782KL | RES General_82K_1/16W_1A_1%_50V_ | R0402 | YAGEO |  |  |  |  | 20170313 | Y | AC0402FR-0782KL | RES General | NC(82K_1%) | E:\orcad library\CISLIB\RES General
325 |  |  |  | * |  |  | P | AC0402FR-0728KL | RES General_28K_1/16W_1A_1%_50V_ | R0402 | YAGEO |  |  |  |  | 20170313 | Y | AC0402FR-0728KL | RES General | NC(28K_1%) | E:\orcad library\CISLIB\RES General
326 |  |  |  | * |  |  | P | AC0402FR-072KL | RES General_2K_1/16W_1A_1%_50V_ | R0402 | YAGEO |  |  |  |  | 20170313 | Y | AC0402FR-072KL | RES General | NC(2K_1%) | E:\orcad library\CISLIB\RES General
327 |  |  |  | * |  |  | P | AC0402FR-07100RL | RES General_100R_1/16W_1A_1%_50V_ | R0402 | YAGEO |  |  |  |  | 20170313 | Y | AC0402FR-07100RL | RES General | NC(100R_1%) | E:\orcad library\CISLIB\RES General
328 |  |  |  | * |  |  | P | AC0402FR-0713K3L | RES General_13.3K_1/16W_1A_1%_50V_ | R0402 | YAGEO |  |  |  |  | 20170313 | Y | AC0402FR-0713K3L | RES General | NC(13.3K_1%) | E:\orcad library\CISLIB\RES General
329 |  |  |  | * |  |  | P | AC1206FR-07113RL | RES General_113R_1/4W_2A_1%_200V_ | R1206 | YAGEO |  |  |  |  | 20160603 | Y | AC1206FR-07113RL | RES General | NC(113R_1%) | E:\orcad library\CISLIB\RES General
330 |  |  |  | * |  |  | P | RC0402FR-07100KL | RES General_100K_1/16W_1A_1%_50V_ | R0402 | YAGEO |  |  |  |  | 20170320 | N | RC0402FR-07100KL | RES General | NC(100K_1%) | E:\orcad library\CISLIB\RES General
331 |  |  |  | * |  |  | P | RC0402FR-07105KL | RES General_105K_1/16W_1A_1%_50V_ | R0402 | YAGEO |  |  |  |  | 20170320 | N | RC0402FR-07105KL | RES General | NC(105K_1%) | E:\orcad library\CISLIB\RES General
332 |  |  |  | * |  |  | P | RC0402FR-0718R2L | RES General_18.2R_1/16W_1A_1%_50V_ | R0402 | YAGEO |  |  |  |  | 20170320 | N | RC0402FR-0718R2L | RES General | NC(18.2R_1%) | E:\orcad library\CISLIB\RES General
333 |  |  |  | * |  |  | P | RC0402FR-071K24L | RES General_1.24K_1/16W_1A_1%_50V_ | R0402 | YAGEO |  |  |  |  | 20170320 | N | RC0402FR-071K24L | RES General | NC(1.24K_1%) | E:\orcad library\CISLIB\RES General
334 |  |  |  | * |  |  | P | RC0402FR-07200KL | RES General_200K_1/16W_1A_1%_50V_ | R0402 | YAGEO |  |  |  |  | 20170320 | N | RC0402FR-07200KL | RES General | NC(200K_1%) | E:\orcad library\CISLIB\RES General
335 |  |  |  | * |  |  | P | RC0402FR-0740K2L | RES General_40.2K_1/16W_1A_1%_50V_ | R0402 | YAGEO |  |  |  |  | 20170320 | N | RC0402FR-0740K2L | RES General | NC(40.2K_1%) | E:\orcad library\CISLIB\RES General
336 |  |  |  | * |  |  | P | RC0402FR-0745R3L | RES General_45.3R_1/16W_1A_1%_50V_ | R0402 | YAGEO |  |  |  |  | 20170320 | N | RC0402FR-0745R3L | RES General | NC(45.3R_1%) | E:\orcad library\CISLIB\RES General
337 |  |  |  | * |  |  | P | RC0402FR-07499RL | RES General_499R_1/16W_1A_1%_50V_ | R0402 | YAGEO |  |  |  |  | 20170320 | N | RC0402FR-07499RL | RES General | NC(499R_1%) | E:\orcad library\CISLIB\RES General
338 |  |  |  | * |  |  | P | RC0402FR-0749K9L | RES General_49.9K_1/16W_1A_1%_50V_ | R0402 | YAGEO |  |  |  |  | 20170320 | N | RC0402FR-0749K9L | RES General | NC(49.9K_1%) | E:\orcad library\CISLIB\RES General
339 |  |  |  | * |  |  | P | RC0402FR-074R02L | RES General_4.02R_1/16W_1A_1%_50V_ | R0402 | YAGEO |  |  |  |  | 20170320 | N | RC0402FR-074R02L | RES General | NC(4.02R_1%) | E:\orcad library\CISLIB\RES General
340 |  |  |  | * |  |  | P | RC0402FR-075K1L | RES General_5.1K_1/16W_1A_1%_50V_ | R0402 | YAGEO |  |  |  |  | 20170320 | N | RC0402FR-075K1L | RES General | NC(5.1K_1%) | E:\orcad library\CISLIB\RES General
341 |  |  |  | * |  |  | P | RC0402FR-07820RL | RES General_820R_1/16W_1A_1%_50V_ | R0402 | YAGEO |  |  |  |  | 20170320 | N | RC0402FR-07820RL | RES General | NC(820R_1%) | E:\orcad library\CISLIB\RES General
342 |  |  |  | * |  |  | P | RC0402FR-0782K5L | RES General_82.5K_1/16W_1A_1%_50V_ | R0402 | YAGEO |  |  |  |  | 20170320 | N | RC0402FR-0782K5L | RES General | NC(82.5K_1%) | E:\orcad library\CISLIB\RES General
343 |  |  |  | * |  |  | P | RC0402JR-071KL | RES General_1K_1/16W_1A_5%_50V_ | R0402 | YAGEO |  |  |  |  | 20170320 | N | RC0402JR-071KL | RES General | NC(1K_5%) | E:\orcad library\CISLIB\RES General
344 |  |  |  | * |  |  | P | AC0402FR-0760R4L | RES General_60.4R_1/16W_1A_1%_50V_ | R0402 | YAGEO |  |  |  |  | 20170324 | Y | AC0402FR-0760R4L | RES General | NC(60.4R_1%) | E:\orcad library\CISLIB\RES General
345 |  |  |  | * |  |  | P | AC1206FR-0762RL | RES General_62R_1/4W_2A_1%_200V_ | R1206 | YAGEO |  |  |  |  | 20170324 | Y | AC1206FR-0762RL | RES General | NC(62R_1%) | E:\orcad library\CISLIB\RES General
346 |  |  |  | * |  |  | P | AC0603JR-073K3L | RES General_3.3K_1/10W_1A_5%_75V_ | R0603 | YAGEO |  |  |  |  | 20170329 | Y | AC0603JR-073K3L | RES General | NC(3.3K_5%) | E:\orcad library\CISLIB\RES General
347 |  |  |  | * |  |  | P | RC0402FR-0715KL | RES General_15K_1/16W_1A_1%_50V_ | R0402 | YAGEO |  |  |  |  | 20170414 | N | RC0402FR-0715KL | RES General | NC(15K_1%) | E:\orcad library\CISLIB\RES General
348 |  |  |  | * |  |  | P | RC0402FR-071K2L | RES General_1.2K_1/16W_1A_1%_50V_ | R0402 | YAGEO |  |  |  |  | 20170414 | N | RC0402FR-071K2L | RES General | NC(1.2K_1%) | E:\orcad library\CISLIB\RES General
349 |  |  |  | * |  |  | P | RC0402FR-073KL | RES General_3K_1/16W_1A_1%_50V_ | R0402 | YAGEO |  |  |  |  | 20170414 | N | RC0402FR-073KL | RES General | NC(3K_1%) | E:\orcad library\CISLIB\RES General
350 |  |  |  | * |  |  | P | RC0402FR-0756KL | RES General_56K_1/16W_1A_1%_50V_ | R0402 | YAGEO |  |  |  |  | 20170414 | N | RC0402FR-0756KL | RES General | NC(56K_1%) | E:\orcad library\CISLIB\RES General
351 |  |  |  | * |  |  | P | RC0402FR-0784K5L | RES General_84.5K_1/16W_1A_1%_50V_ | R0402 | YAGEO |  |  |  |  | 20170414 | N | RC0402FR-0784K5L | RES General | NC(84.5K_1%) | E:\orcad library\CISLIB\RES General
352 |  |  |  | * |  |  | P | RC0402FR-0711K3L | RES General_11.3K_1/16W_1A_1%_50V_ | R0402 | YAGEO |  |  |  |  | 20170414 | N | RC0402FR-0711K3L | RES General | NC(11.3K_1%) | E:\orcad library\CISLIB\RES General
353 |  |  |  | * |  |  | P | RC0402FR-0727KL | RES General_27K_1/16W_1A_1%_50V_ | R0402 | YAGEO |  |  |  |  | 20170414 | N | RC0402FR-0727KL | RES General | NC(27K_1%) | E:\orcad library\CISLIB\RES General
354 |  |  |  | * |  |  | P | RC0402FR-0754K9L | RES General_54.9K_1/16W_1A_1%_50V_ | R0402 | YAGEO |  |  |  |  | 20170414 | N | RC0402FR-0754K9L | RES General | NC(54.9K_1%) | E:\orcad library\CISLIB\RES General
355 |  |  |  | * |  |  | P | RC0402FR-077K5L | RES General_7.5K_1/16W_1A_1%_50V_ | R0402 | YAGEO |  |  |  |  | 20170414 | N | RC0402FR-077K5L | RES General | NC(7.5K_1%) | E:\orcad library\CISLIB\RES General
356 |  |  |  | * |  |  | P | RC0402JR-07200KL | RES General_200K_1/16W_1A_5%_50V_ | R0402 | YAGEO |  |  |  |  | 20170414 | N | RC0402JR-07200KL | RES General | NC(200K_5%) | E:\orcad library\CISLIB\RES General
357 |  |  |  | * |  |  | P | RC0402JR-0751KL | RES General_51K_1/16W_1A_5%_50V_ | R0402 | YAGEO |  |  |  |  | 20170414 | N | RC0402JR-0751KL | RES General | NC(51K_5%) | E:\orcad library\CISLIB\RES General
358 |  |  |  | * |  |  | P | RC0402FR-0730KL | RES General_30K_1/16W_1A_1%_50V_ | R0402 | YAGEO |  |  |  |  | 20170414 | N | RC0402FR-0730KL | RES General | NC(30K_1%) | E:\orcad library\CISLIB\RES General
359 |  |  |  | * |  |  | P | RC0402FR-07340KL | RES General_340K_1/16W_1A_1%_50V_ | R0402 | YAGEO |  |  |  |  | 20170414 | N | RC0402FR-07340KL | RES General | NC(340K_1%) | E:\orcad library\CISLIB\RES General
360 |  |  |  | * |  |  | P | RC0402JR-0722KL | RES General_22K_1/16W_1A_5%_50V_ | R0402 | YAGEO |  |  |  |  | 20170414 | N | RC0402JR-0722KL | RES General | NC(22K_5%) | E:\orcad library\CISLIB\RES General
361 |  |  |  | * |  |  | P | RC0603FR-0768KL | RES General_68K_1/10W_1A_1%_75V_ | R0603 | YAGEO |  |  |  |  | 20170414 | N | RC0603FR-0768KL | RES General | NC(68K_1%) | E:\orcad library\CISLIB\RES General
362 |  |  |  | * |  |  | P | RC0603JR-07150KL | RES General_150K_1/10W_1A_5%_75V_ | R0603 | YAGEO |  |  |  |  | 20170414 | N | RC0603JR-07150KL | RES General | NC(150K_5%) | E:\orcad library\CISLIB\RES General
363 |  |  |  | * |  |  | P | RC0603JR-0722RL | RES General_22R_1/10W_1A_5%_75V_ | R0603 | YAGEO |  |  |  |  | 20170414 | N | RC0603JR-0722RL | RES General | NC(22R_5%) | E:\orcad library\CISLIB\RES General
364 |  |  |  | * |  |  | P | RC0805JR-071K2L | RES General_1.2K_1/8W_2A_5%_150V_ | R0805 | YAGEO |  |  |  |  | 20170414 | N | RC0805JR-071K2L | RES General | NC(1.2K_5%) | E:\orcad library\CISLIB\RES General
365 |  |  |  | * |  |  | P | RC1206FR-07113RL | RES General_113R_1/4W_2A_1%_200V_ | R1206 | YAGEO |  |  |  |  | 20170414 | N | RC1206FR-07113RL | RES General | NC(113R_1%) | E:\orcad library\CISLIB\RES General
366 |  |  |  | * |  |  | P | RC0402FR-07300KL | RES General_300K_1/16W_1A_1%_50V_ | R0402 | YAGEO |  |  |  |  | 20170414 | N | RC0402FR-07300KL | RES General | NC(300K_1%) | E:\orcad library\CISLIB\RES General
367 |  |  |  | * |  |  | P | RC0402JR-07680RL | RES General_680R_1/16W_1A_5%_50V_ | R0402 | YAGEO |  |  |  |  | 20170414 | N | RC0402JR-07680RL | RES General | NC(680R_5%) | E:\orcad library\CISLIB\RES General
368 |  |  |  | * |  |  | P | RC0603FR-07301KL | RES General_301K_1/10W_1A_1%_75V_ | R0603 | YAGEO |  |  |  |  | 20170414 | N | RC0603FR-07301KL | RES General | NC(301K_1%) | E:\orcad library\CISLIB\RES General
369 |  |  |  | * |  |  | P | RC1206FR-0722RL | RES General_22R_1/4W_2A_1%_200V_ | R1206 | YAGEO |  |  |  |  | 20170414 | N | RC1206FR-0722RL | RES General | NC(22R_1%) | E:\orcad library\CISLIB\RES General
370 |  |  |  | * |  |  | P | RC0603JR-073K3L | RES General_3.3K_1/10W_1A_5%_75V_ | R0603 | YAGEO |  |  |  |  | 20170414 | N | RC0603JR-073K3L | RES General | NC(3.3K_5%) | E:\orcad library\CISLIB\RES General
371 |  |  |  | * |  |  | P | RC0402JR-078K2L | RES General_8.2K_1/16W_1A_5%_50V_ | R0402 | YAGEO |  |  |  |  | 20170414 | N | RC0402JR-078K2L | RES General | NC(8.2K_5%) | E:\orcad library\CISLIB\RES General
372 |  |  |  | * |  |  | P | RC1206FR-0762RL | RES General_62R_1/4W_2A_1%_200V_ | R1206 | YAGEO |  |  |  |  | 20170424 | N | RC1206FR-0762RL | RES General | NC(62R_1%) | E:\orcad library\CISLIB\RES General
373 |  |  |  | * |  |  | P | AC0201JR-072KL | RES General_2K_1/20W_0.5A_5%_25V_ | R0201 | YAGEO |  |  |  |  | 20170502 | Y | AC0201JR-072KL | RES General | NC(2K_5%) | E:\orcad library\CISLIB\RES General
374 |  |  |  | * |  |  | P | AC0201JR-071K2L | RES General_1.2K_1/20W_0.5A_5%_25V_ | R0201 | YAGEO |  |  |  |  | 20170502 | Y | AC0201JR-071K2L | RES General | NC(1.2K_5%) | E:\orcad library\CISLIB\RES General
375 |  |  |  | * |  |  | P | AC0201FR-07240RL | RES General_240R_1/20W_0.5A_1%_25V_ | R0201 | YAGEO |  |  |  |  | 20170502 | Y | AC0201FR-07240RL | RES General | NC(240R_1%) | E:\orcad library\CISLIB\RES General
376 |  |  |  | * |  |  | P | AC0402FR-072M2L | RES General_2.2M_1/16W_1A_1%_50V_ | R0402 | YAGEO |  |  |  |  | 20170706 | Y | AC0402FR-072M2L | RES General | NC(2.2M_1%) | E:\orcad library\CISLIB\RES General
377 |  |  |  | * |  |  | P | RC0402FR-0731K6L | RES General_31.6K_1/16W_1A_1%_50V_ | R0402 | YAGEO |  |  |  |  | 20170918 | N | RC0402FR-0731K6L | RES General | NC(31.6K_1%) | E:\orcad library\CISLIB\RES General
378 |  |  |  | * |  |  | P | RC0402FR-07499KL | RES General_499K_1/16W_1A_1%_50V_ | R0402 | YAGEO |  |  |  |  | 20170918 | N | RC0402FR-07499KL | RES General | NC(499K_1%) | E:\orcad library\CISLIB\RES General
379 |  |  |  | * |  |  | P | RC0402FR-07620KL | RES General_620K_1/16W_1A_1%_50V_ | R0402 | YAGEO |  |  |  |  | 20170918 | N | RC0402FR-07620KL | RES General | NC(620K_1%) | E:\orcad library\CISLIB\RES General
380 |  |  |  | * |  |  | P | RC0402FR-0763K4L | RES General_63.4K_1/16W_1A_1%_50V_ | R0402 | YAGEO |  |  |  |  | 20170918 | N | RC0402FR-0763K4L | RES General | NC(63.4K_1%) | E:\orcad library\CISLIB\RES General
381 |  |  |  | * |  |  | P | RC0402FR-0769K8L | RES General_69.8K_1/16W_1A_1%_50V_ | R0402 | YAGEO |  |  |  |  | 20170918 | N | RC0402FR-0769K8L | RES General | NC(69.8K_1%) | E:\orcad library\CISLIB\RES General
382 |  |  |  | * |  |  | P | AC1206FR-07120RL | RES General_120R_1/4W_2A_1%_200V_ | R1206 | YAGEO |  |  |  |  | 20170906 | Y | AC1206FR-07120RL | RES General | NC(120R_1%) | E:\orcad library\CISLIB\RES General
383 |  |  |  | * |  |  | P | AC0402FR-0769K8L | RES General_69.8K_1/16W_1A_1%_50V_ | R0402 | YAGEO |  |  |  |  | 20170906 | Y | AC0402FR-0769K8L | RES General | NC(69.8K_1%) | E:\orcad library\CISLIB\RES General
384 |  |  |  | * |  |  | P | RC0402JR-07470RL | RES General_470R_1/16W_1A_5%_50V_ | R0402 | YAGEO |  |  |  |  | 20170925 | N | RC0402JR-07470RL | RES General | NC(470R_5%) | E:\orcad library\CISLIB\RES General
385 |  |  |  | * |  |  | P | RC0402FR-0752K3L | RES General_52.3K_1/16W_1A_1%_50V_ | R0402 | YAGEO |  |  |  |  | 20170925 | N | RC0402FR-0752K3L | RES General | NC(52.3K_1%) | E:\orcad library\CISLIB\RES General
386 |  |  |  | * |  |  | P | RC0402FR-072R7L | RES General_2.7R_1/16W_1A_1%_50V_ | R0402 | YAGEO |  |  |  |  | 20170925 | N | RC0402FR-072R7L | RES General | NC(2.7R_1%) | E:\orcad library\CISLIB\RES General
387 |  |  |  | * |  |  | P | RC0402FR-072K67L | RES General_2.67K_1/16W_1A_1%_50V_ | R0402 | YAGEO |  |  |  |  | 20170925 | N | RC0402FR-072K67L | RES General | NC(2.67K_1%) | E:\orcad library\CISLIB\RES General
388 |  |  |  | * |  |  | P | AC0402FR-072R7L | RES General_2.7R_1/16W_1A_1%_50V_ | R0402 | YAGEO |  |  |  |  | 20171011 | Y | AC0402FR-072R7L | RES General | NC(2.7R_1%) | E:\orcad library\CISLIB\RES General
389 |  |  |  | * |  |  | P | RC0201FR-07120KL | RES General_120K_1/20W_0.5A_1%_25V_ | R0201 | YAGEO |  |  |  |  | 20180122 | N | RC0201FR-07120KL | RES General | NC(120K_1%) | E:\orcad library\CISLIB\RES General
390 |  |  |  | * |  |  | P | RC0201FR-0717K5L | RES General_17.5K_1/20W_0.5A_1%_25V_ | R0201 | YAGEO |  |  |  |  | 20180122 | N | RC0201FR-0717K5L | RES General | NC(17.5K_1%) | E:\orcad library\CISLIB\RES General
391 |  |  |  | * |  |  | P | AC0402FR-0744K2L | RES General_44.2K_1/16W_1A_1%_50V_ | R0402 | YAGEO |  |  |  |  | 20180201 | Y | AC0402FR-0744K2L | RES General | NC(44.2K_1%) | E:\orcad library\CISLIB\RES General
392 |  |  |  | * |  |  | P | RC0402FR-0744K2L | RES General_44.2K_1/16W_1A_1%_50V_ | R0402 | YAGEO |  |  |  |  | 20180201 | N | RC0402FR-0744K2L | RES General | NC(44.2K_1%) | E:\orcad library\CISLIB\RES General
393 |  |  |  | * |  |  | P | AC0402FR-07499KL | RES General_499K_1/16W_1A_1%_50V_ | R0402 | YAGEO |  |  |  |  | 20180201 | Y | AC0402FR-07499KL | RES General | NC(499K_1%) | E:\orcad library\CISLIB\RES General
394 |  |  |  | * |  |  | P | RC0402FR-07562RL | RES General_562R_1/16W_1A_1%_50V_ | R0402 | YAGEO |  |  |  |  | 20180201 | N | RC0402FR-07562RL | RES General | NC(562R_1%) | E:\orcad library\CISLIB\RES General
395 |  |  |  | * |  |  | P | AC0402FR-07562RL | RES General_562R_1/16W_1A_1%_50V_ | R0402 | YAGEO |  |  |  |  | 20180201 | Y | AC0402FR-07562RL | RES General | NC(562R_1%) | E:\orcad library\CISLIB\RES General
396 |  |  |  | * |  |  | P | RC0201FR-0785KL | RES General_85K_1/20W_0.5A_1%_25V_ | R0201 | YAGEO |  |  |  |  | 20180207 | N | RC0201FR-0785KL | RES General | NC(85K_1%) | E:\orcad library\CISLIB\RES General
397 |  |  |  | * |  |  | P | RC0201FR-0744K2L | RES General_44.2K_1/20W_0.5A_1%_25V_ | R0201 | YAGEO |  |  |  |  | 20180207 | N | RC0201FR-0744K2L | RES General | NC(44.2K_1%) | E:\orcad library\CISLIB\RES General
398 |  |  |  | * |  |  | P | RC0201FR-0766K3L | RES General_66.3K_1/20W_0.5A_1%_25V_ | R0201 | YAGEO |  |  |  |  | 20180207 | N | RC0201FR-0766K3L | RES General | NC(66.3K_1%) | E:\orcad library\CISLIB\RES General
399 |  |  |  | * |  |  | P | RC0201FR-07340KL | RES General_340K_1/20W_0.5A_1%_25V_ | R0201 | YAGEO |  |  |  |  | 20180207 | N | RC0201FR-07340KL | RES General | NC(340K_1%) | E:\orcad library\CISLIB\RES General
400 |  |  |  | * |  |  | P | RC0201FR-07332KL | RES General_332K_1/20W_0.5A_1%_25V_ | R0201 | YAGEO |  |  |  |  | 20180207 | N | RC0201FR-07332KL | RES General | NC(332K_1%) | E:\orcad library\CISLIB\RES General
401 |  |  |  | * |  |  | P | RC0201JR-073ML | RES General_3M_1/20W_0.5A_5%_25V_ | R0201 | YAGEO |  |  |  |  | 20180208 | N | RC0201JR-073ML | RES General | NC(3M_5%) | E:\orcad library\CISLIB\RES General
402 |  |  |  | * |  |  | P | RC0201FR-0749R9L | RES General_49.9R_1/20W_0.5A_1%_25V_ | R0201 | YAGEO |  |  |  |  | 20180208 | N | RC0201FR-0749R9L | RES General | NC(49.9R_1%) | E:\orcad library\CISLIB\RES General
403 |  |  |  | * |  |  | P | AC0402FR-072K49L | RES General_2.49K_1/16W_1A_1%_50V_ | R0402 | YAGEO |  |  |  |  | 20180308 | Y | AC0402FR-072K49L | RES General | NC(2.49K_1%) | E:\orcad library\CISLIB\RES General
404 |  |  |  | * |  |  | P | RC0402FR-072K49L | RES General_2.49K_1/16W_1A_1%_50V_ | R0402 | YAGEO |  |  |  |  | 20180308 | N | RC0402FR-072K49L | RES General | NC(2.49K_1%) | E:\orcad library\CISLIB\RES General
405 |  |  |  | * |  |  | P | RC0805FR-071KL | RES General_1K_1/8W_2A_1%_150V_ | R0805 | YAGEO |  |  |  |  | 20180410 | N | RC0805FR-071KL | RES General | NC(1K_1%) | E:\orcad library\CISLIB\RES General
406 |  |  |  | * |  |  | P | AC0402FR-07510RL | RES General_510R_1/16W_1A_1%_50V_ | R0402 | YAGEO |  |  |  |  | 20180518 | Y | AC0402FR-07510RL | RES General | NC(510R_1%) | E:\orcad library\CISLIB\RES General
407 |  |  |  | * |  |  | P | AC0603FR-0725K5L | RES General_25.5K_1/10W_1A_1%_50V_ | R0603 | YAGEO |  |  |  |  | 20180518 | Y | AC0603FR-0725K5L | RES General | NC(25.5K_1%) | E:\orcad library\CISLIB\RES General
408 |  |  |  | * |  |  | P | AC0402FR-0718KL | RES General_18K_1/16W_1A_1%_50V_ | R0402 | YAGEO |  |  |  |  | 20180518 | Y | AC0402FR-0718KL | RES General | NC(18K_1%) | E:\orcad library\CISLIB\RES General
409 |  |  |  | * |  |  | P | AC0402FR-072K1L | RES General_2.1K_1/16W_1A_1%_50V_ | R0402 | YAGEO |  |  |  |  | 20180518 | Y | AC0402FR-072K1L | RES General | NC(2.1K_1%) | E:\orcad library\CISLIB\RES General
410 |  |  |  | * |  |  | P | AC0805FR-071KL | RES General_1K_1/8W_2A_1%_150V_ | R0805 | YAGEO |  |  |  |  | 20180611 | Y | AC0805FR-071KL | RES General | NC(1K_1%) | E:\orcad library\CISLIB\RES General
411 |  |  |  | * |  |  | P | AC0402FR-0710RL | RES General_10R_1/16W_1A_1%_50V_ | R0402 | YAGEO |  |  |  |  | 20180626 | Y | AC0402FR-0710RL | RES General | NC(10R_1%) | E:\orcad library\CISLIB\RES General
412 |  |  |  | * |  |  | P | AC0402FR-07169KL | RES General_169K_1/16W_1A_1%_50V_ | R0402 | YAGEO |  |  |  |  | 20180626 | Y | AC0402FR-07169KL | RES General | NC(169K_1%) | E:\orcad library\CISLIB\RES General
413 |  |  |  | * |  |  | P | AC0402FR-07191KL | RES General_191K_1/16W_1A_1%_50V_ | R0402 | YAGEO |  |  |  |  | 20180626 | Y | AC0402FR-07191KL | RES General | NC(191K_1%) | E:\orcad library\CISLIB\RES General
414 |  |  |  | * |  |  | P | AC0402FR-071ML | RES General_1M_1/16W_1A_1%_50V_ | R0402 | YAGEO |  |  |  |  | 20180626 | Y | AC0402FR-071ML | RES General | NC(1M_1%) | E:\orcad library\CISLIB\RES General
415 |  |  |  | * |  |  | P | AC0402FR-0722K1L | RES General_22.1K_1/16W_1A_1%_50V_ | R0402 | YAGEO |  |  |  |  | 20180626 | Y | AC0402FR-0722K1L | RES General | NC(22.1K_1%) | E:\orcad library\CISLIB\RES General
416 |  |  |  | * |  |  | P | NCU15WF104F6SRC | RES NTC Thermistors_100K_4250K_0.032mA_1%_5V_1.0 | R0402 | MURATA |  |  |  |  | 20180626 | Y | NCU15WF104F6SRC | RES NTC Thermistors | NC(100K_1%) | E:\orcad library\CISLIB\RES General
417 |  |  |  | * |  |  | P | AC0201FR-0733RL | RES General_33R_1/20W_0.5A_1%_25V_ | R0201 | YAGEO |  |  |  |  | 20180709 | Y | AC0201FR-0733RL | RES General | NC(33R_1%) | E:\orcad library\CISLIB\RES General
418 |  |  |  | * |  |  | P | AC0805FR-0730RL | RES General_30R_1/8W_2A_1%_150V_ | R0805 | YAGEO |  |  |  |  | 20180711 | Y | AC0805FR-0730RL | RES General | NC(30R_1%) | E:\orcad library\CISLIB\RES General
419 |  |  |  | * |  |  | P | AC1206FR-0730RL | RES General_30R_1/4W_2A_1%_200V_ | R1206 | YAGEO |  |  |  |  | 20180711 | Y | AC1206FR-0730RL | RES General | NC(30R_1%) | E:\orcad library\CISLIB\RES General

## CAP
Item | Assy Level0 | Assy Level1 | Assy Level2 | Assy Level3 | Assy Level4 | Assy Level5 | Purchase Level | Mfr part number | Description | Allegro PCB Footprint | Manufacturer | 2Mfr part number | 2Manufacturer | 3Mfr part number | 3Manufacturer | Version | Automotive | Part number | Part type | Value | Schematic part | Datasheet | Price
1 |  |  |  | * |  |  | P | T521X107M025ATE060 | CAP Tan_100uF_0.06R_2000mA_20%_25V_Polymer | c7343 | KEMET | 20TQC100MYF | PANASOIC |  |  | 20150624 | N | T521X107M025ATE060 | CAP Tan | 100uF_25V | E:\orcad library\CISLIB\CAP Tan
2 |  |  |  | * |  |  | P | GCM0335C1E2R2CD03D | CAP Ceramic_2.2pF___0.25pF_25V_COG | C0201 | MURATA |  |  |  |  | 20150624 | Y | GCM0335C1E2R2CD03D | CAP Ceramic | 2.2pF_25V | E:\orcad library\CISLIB\CAP Ceramic
3 |  |  |  | * |  |  | P | GCM1555C1H100JA16D | CAP Ceramic_10pF___5%_50V_COG | C0402 | MURATA |  |  |  |  | 20150624 | Y | GCM1555C1H100JA16D | CAP Ceramic | 10pF_50V | E:\orcad library\CISLIB\CAP Ceramic
4 |  |  |  | * |  |  | P | GCM1555C1H101JA16D | CAP Ceramic_100pF___5%_50V_COG | C0402 | MURATA |  |  |  |  | 20150624 | Y | GCM1555C1H101JA16D | CAP Ceramic | 100pF_50V | E:\orcad library\CISLIB\CAP Ceramic
5 |  |  |  | * |  |  | P | GCM1555C1H220JA16D | CAP Ceramic_22pF___5%_50V_COG | C0402 | MURATA |  |  |  |  | 20150624 | Y | GCM1555C1H220JA16D | CAP Ceramic | 22pF_50V | E:\orcad library\CISLIB\CAP Ceramic
6 |  |  |  | * |  |  | P | GCM1555C1H221JA16D | CAP Ceramic_220pF___5%_50V_COG | C0402 | MURATA |  |  |  |  | 20150624 | Y | GCM1555C1H221JA16D | CAP Ceramic | 220pF_50V | E:\orcad library\CISLIB\CAP Ceramic
7 |  |  |  | * |  |  | P | GCM1555C1H330JA16D | CAP Ceramic_33pF___5%_50V_COG | C0402 | MURATA |  |  |  |  | 20150624 | Y | GCM1555C1H330JA16D | CAP Ceramic | 33pF_50V | E:\orcad library\CISLIB\CAP Ceramic
8 |  |  |  | * |  |  | P | GCM1555C1H390JA16D | CAP Ceramic_39pF___5%_50V_COG | C0402 | MURATA |  |  |  |  | 20150624 | Y | GCM1555C1H390JA16D | CAP Ceramic | 39pF_50V | E:\orcad library\CISLIB\CAP Ceramic
9 |  |  |  | * |  |  | P | GCM1555C1H560JA16D | CAP Ceramic_56pF___5%_50V_COG | C0402 | MURATA |  |  |  |  | 20150624 | Y | GCM1555C1H560JA16D | CAP Ceramic | 56pF_50V | E:\orcad library\CISLIB\CAP Ceramic
10 |  |  |  | * |  |  | P | GCM1555G1H150JA16D | CAP Ceramic_15pF___5%_50V_X8G | C0402 | MURATA |  |  |  |  | 20150624 | Y | GCM1555G1H150JA16D | CAP Ceramic | 15pF_50V | E:\orcad library\CISLIB\CAP Ceramic
11 |  |  |  | * |  |  | P | GCM155C71A105KE38D | CAP Ceramic_1uF___10%_10V_X7S | C0402 | MURATA |  |  |  |  | 20150624 | Y | GCM155C71A105KE38D | CAP Ceramic | 1uF_10V | E:\orcad library\CISLIB\CAP Ceramic
12 |  |  |  | * |  |  | P | GCM155C71A474KE36D | CAP Ceramic_470nF___10%_10V_X7S | C0402 | MURATA |  |  |  |  | 20150624 | Y | GCM155C71A474KE36D | CAP Ceramic | 470nF_10V | E:\orcad library\CISLIB\CAP Ceramic
13 |  |  |  | * |  |  | P | GCM155R71C104KA55D | CAP Ceramic_100nF___10%_16V_X7R | C0402 | MURATA |  |  |  |  | 20150624 | Y | GCM155R71C104KA55D | CAP Ceramic | 100nF_16V | E:\orcad library\CISLIB\CAP Ceramic
14 |  |  |  | * |  |  | P | GCM155R71C224KE02D | CAP Ceramic_220nF___10%_16V_X7R | C0402 | MURATA |  |  |  |  | 20150624 | Y | GCM155R71C224KE02D | CAP Ceramic | 220nF_16V | E:\orcad library\CISLIB\CAP Ceramic
15 |  |  |  | * |  |  | P | GCM155R71H102KA37D | CAP Ceramic_1nF___10%_50V_X7R | C0402 | MURATA |  |  |  |  | 20150624 | Y | GCM155R71H102KA37D | CAP Ceramic | 1nF_50V | E:\orcad library\CISLIB\CAP Ceramic
16 |  |  |  | * |  |  | P | GCM155R71H103KA55D | CAP Ceramic_10nF___10%_50V_X7R | C0402 | MURATA |  |  |  |  | 20150624 | Y | GCM155R71H103KA55D | CAP Ceramic | 10nF_50V | E:\orcad library\CISLIB\CAP Ceramic
17 |  |  |  | * |  |  | P | GCM155R71H104KE02D | CAP Ceramic_100nF___10%_50V_X7R | C0402 | MURATA |  |  |  |  | 20150624 | Y | GCM155R71H104KE02D | CAP Ceramic | 100nF_50V | E:\orcad library\CISLIB\CAP Ceramic
18 |  |  |  | * |  |  | P | GCM155R71H222KA37D | CAP Ceramic_2.2nF___10%_50V_X7R | C0402 | MURATA |  |  |  |  | 20150624 | Y | GCM155R71H222KA37D | CAP Ceramic | 2.2nF_50V | E:\orcad library\CISLIB\CAP Ceramic
19 |  |  |  | * |  |  | P | GCM155R71H223KA55D | CAP Ceramic_22nF___10%_50V_X7R | C0402 | MURATA |  |  |  |  | 20150624 | Y | GCM155R71H223KA55D | CAP Ceramic | 22nF_50V | E:\orcad library\CISLIB\CAP Ceramic
20 |  |  |  | * |  |  | P | GCM155R71H272KA37D | CAP Ceramic_2.7nF___10%_50V_X7R | C0402 | MURATA |  |  |  |  | 20150624 | Y | GCM155R71H272KA37D | CAP Ceramic | 2.7nF_50V | E:\orcad library\CISLIB\CAP Ceramic
21 |  |  |  | * |  |  | P | GCM155R71H472KA37D | CAP Ceramic_4.7nF___10%_50V_X7R | C0402 | MURATA |  |  |  |  | 20150624 | Y | GCM155R71H472KA37D | CAP Ceramic | 4.7nF_50V | E:\orcad library\CISLIB\CAP Ceramic
22 |  |  |  | * |  |  | P | GCM1885C1H100JA16D | CAP Ceramic_10pF___5%_50V_COG | C0603 | MURATA |  |  |  |  | 20150624 | Y | GCM1885C1H100JA16D | CAP Ceramic | 10pF_50V | E:\orcad library\CISLIB\CAP Ceramic
23 |  |  |  | * |  |  | P | GCM1885C1H101JA16D | CAP Ceramic_100pF___5%_50V_COG | C0603 | MURATA |  |  |  |  | 20150624 | Y | GCM1885C1H101JA16D | CAP Ceramic | 100pF_50V | E:\orcad library\CISLIB\CAP Ceramic
24 |  |  |  | * |  |  | P | GCM1885C1H120JA16D | CAP Ceramic_12pF___5%_50V_COG | C0603 | MURATA |  |  |  |  | 20150624 | Y | GCM1885C1H120JA16D | CAP Ceramic | 12pF_50V | E:\orcad library\CISLIB\CAP Ceramic
25 |  |  |  | * |  |  | P | GCM1885C1H160JA16D | CAP Ceramic_16pF___5%_50V_COG | C0603 | MURATA |  |  |  |  | 20150624 | Y | GCM1885C1H160JA16D | CAP Ceramic | 16pF_50V | E:\orcad library\CISLIB\CAP Ceramic
26 |  |  |  | * |  |  | P | GCM1885C1H221JA16D | CAP Ceramic_220pF___5%_50V_COG | C0603 | MURATA |  |  |  |  | 20150624 | Y | GCM1885C1H221JA16D | CAP Ceramic | 220pF_50V | E:\orcad library\CISLIB\CAP Ceramic
27 |  |  |  | * |  |  | P | GCM1885C1H330JA16D | CAP Ceramic_33pF___5%_50V_COG | C0603 | MURATA |  |  |  |  | 20150624 | Y | GCM1885C1H330JA16D | CAP Ceramic | 33pF_50V | E:\orcad library\CISLIB\CAP Ceramic
28 |  |  |  | * |  |  | P | GCM1885C1H331JA16D | CAP Ceramic_330pF___5%_50V_COG | C0603 | MURATA |  |  |  |  | 20150624 | Y | GCM1885C1H331JA16D | CAP Ceramic | 330pF_50V | E:\orcad library\CISLIB\CAP Ceramic
29 |  |  |  | * |  |  | P | GCM1885C1H561JA16D | CAP Ceramic_560pF___5%_50V_COG | C0603 | MURATA |  |  |  |  | 20150624 | Y | GCM1885C1H561JA16D | CAP Ceramic | 560pF_50V | E:\orcad library\CISLIB\CAP Ceramic
30 |  |  |  | * |  |  | P | GCM188R71C105KA64D | CAP Ceramic_1uF___10%_16V_X7R | C0603 | MURATA |  |  |  |  | 20150624 | Y | GCM188R71C105KA64D | CAP Ceramic | 1uF_16V | E:\orcad library\CISLIB\CAP Ceramic
31 |  |  |  | * |  |  | P | GCM188R71E105KA64D | CAP Ceramic_1uF___10%_25V_X7R | C0603 | MURATA |  |  |  |  | 20150624 | Y | GCM188R71E105KA64D | CAP Ceramic | 1uF_25V | E:\orcad library\CISLIB\CAP Ceramic
32 |  |  |  | * |  |  | P | GCM188R71E224KA55D | CAP Ceramic_220nF___10%_25V_X7R | C0603 | MURATA |  |  |  |  | 20150624 | Y | GCM188R71E224KA55D | CAP Ceramic | 220nF_25V | E:\orcad library\CISLIB\CAP Ceramic
33 |  |  |  | * |  |  | P | GCM188R71E474KA64D | CAP Ceramic_470nF___10%_25V_X7R | C0603 | MURATA |  |  |  |  | 20150624 | Y | GCM188R71E474KA64D | CAP Ceramic | 470nF_25V | E:\orcad library\CISLIB\CAP Ceramic
34 |  |  |  | * |  |  | P | GCM188R71H102KA37D | CAP Ceramic_1nF___10%_50V_X7R | C0603 | MURATA |  |  |  |  | 20150624 | Y | GCM188R71H102KA37D | CAP Ceramic | 1nF_50V | E:\orcad library\CISLIB\CAP Ceramic
35 |  |  |  | * |  |  | P | GCM188R71H103KA37D | CAP Ceramic_10nF___10%_50V_X7R | C0603 | MURATA |  |  |  |  | 20150624 | Y | GCM188R71H103KA37D | CAP Ceramic | 10nF_50V | E:\orcad library\CISLIB\CAP Ceramic
36 |  |  |  | * |  |  | P | GCM188R71H104KA57D | CAP Ceramic_100nF___10%_50V_X7R | C0603 | MURATA |  |  |  |  | 20150624 | Y | GCM188R71H104KA57D | CAP Ceramic | 100nF_50V | E:\orcad library\CISLIB\CAP Ceramic
37 |  |  |  | * |  |  | P | GCM188R71H224KA64D | CAP Ceramic_220nF___10%_50V_X7R | C0603 | MURATA |  |  |  |  | 20150624 | Y | GCM188R71H224KA64D | CAP Ceramic | 220nF_50V | E:\orcad library\CISLIB\CAP Ceramic
38 |  |  |  | * |  |  | P | GCM188R71H473KA55D | CAP Ceramic_47nF___10%_50V_X7R | C0603 | MURATA |  |  |  |  | 20150624 | Y | GCM188R71H473KA55D | CAP Ceramic | 47nF_50V | E:\orcad library\CISLIB\CAP Ceramic
39 |  |  |  | * |  |  | P | GCM21BC71E475KE36L | CAP Ceramic_4.7uF___10%_25V_X7S | C0805 | MURATA |  |  |  |  | 20150624 | Y | GCM21BC71E475KE36L | CAP Ceramic | 4.7uF_25V | E:\orcad library\CISLIB\CAP Ceramic
40 |  |  |  | * |  |  | P | GCM21BR71A106KE22L | CAP Ceramic_10uF___10%_10V_X7R | C0805 | MURATA |  |  |  |  | 20150624 | Y | GCM21BR71A106KE22L | CAP Ceramic | 10uF_10V | E:\orcad library\CISLIB\CAP Ceramic
41 |  |  |  | * |  |  | P | GCM21BR71C475KA73L | CAP Ceramic_4.7uF___10%_16V_X7R | C0805 | MURATA |  |  |  |  | 20150624 | Y | GCM21BR71C475KA73L | CAP Ceramic | 4.7uF_16V | E:\orcad library\CISLIB\CAP Ceramic
42 |  |  |  | * |  |  | P | GCM21BR71E105KA56L | CAP Ceramic_1uF___10%_25V_X7R | C0805 | MURATA |  |  |  |  | 20150624 | Y | GCM21BR71E105KA56L | CAP Ceramic | 1uF_25V | E:\orcad library\CISLIB\CAP Ceramic
43 |  |  |  | * |  |  | P | GCM21BR71E225KA73L | CAP Ceramic_2.2uF___10%_25V_X7R | C0805 | MURATA |  |  |  |  | 20150624 | Y | GCM21BR71E225KA73L | CAP Ceramic | 2.2uF_25V | E:\orcad library\CISLIB\CAP Ceramic
44 |  |  |  | * |  |  | P | GCM31CC71H475KA03L | CAP Ceramic_4.7uF___10%_50V_X7S | C1206 | MURATA |  |  |  |  | 20150624 | Y | GCM31CC71H475KA03L | CAP Ceramic | 4.7uF_50V | E:\orcad library\CISLIB\CAP Ceramic
45 |  |  |  | * |  |  | P | GCM31CR71A226KE02L | CAP Ceramic_22uF___10%_10V_X7R | C1206 | MURATA |  |  |  |  | 20150624 | Y | GCM31CR71A226KE02L | CAP Ceramic | 22uF_10V | E:\orcad library\CISLIB\CAP Ceramic
46 |  |  |  | * |  |  | P | GCM31CR71A226ME02L | CAP Ceramic_22uF___20%_10V_X7R | C1206 | MURATA |  |  |  |  | 20150624 | Y | GCM31CR71A226ME02L | CAP Ceramic | 22uF_10V | E:\orcad library\CISLIB\CAP Ceramic
47 |  |  |  | * |  |  | P | GCM31CR71C106KA64L | CAP Ceramic_10uF___10%_16V_X7R | C1206 | MURATA |  |  |  |  | 20150624 | Y | GCM31CR71C106KA64L | CAP Ceramic | 10uF_16V | E:\orcad library\CISLIB\CAP Ceramic
48 |  |  |  | * |  |  | P | GCM32ER71H475KA55L | CAP Ceramic_4.7uF___10%_50V_X7R | C1210 | MURATA |  |  |  |  | 20150624 | Y | GCM32ER71H475KA55L | CAP Ceramic | 4.7uF_50V | E:\orcad library\CISLIB\CAP Ceramic
49 |  |  |  | * |  |  | P | GRM033R61A224ME90D | CAP Ceramic_220nF___20%_10V_X5R | C0201 | MURATA |  |  |  |  | 20150624 | N | GRM033R61A224ME90D | CAP Ceramic | 220nF_10V | E:\orcad library\CISLIB\CAP Ceramic
50 |  |  |  | * |  |  | P | GRM1555C1H220JA01D | CAP Ceramic_22pF___5%_50V_COG | C0402 | MURATA |  |  |  |  | 20150624 | N | GRM1555C1H220JA01D | CAP Ceramic | 22pF_50V | E:\orcad library\CISLIB\CAP Ceramic
51 |  |  |  | * |  |  | P | GRM1555C1H330JA01D | CAP Ceramic_33pF___5%_50V_COG | C0402 | MURATA |  |  |  |  | 20150624 | N | GRM1555C1H330JA01D | CAP Ceramic | 33pF_50V | E:\orcad library\CISLIB\CAP Ceramic
52 |  |  |  | * |  |  | P | GRM155R61A475MEAAD | CAP Ceramic_4.7uF___20%_10V_X5R | C0402 | MURATA | CL05A475MP5NRNC | SAMSUNG |  |  | 20150624 | N | GRM155R61A475MEAAD | CAP Ceramic | 4.7uF_10V | E:\orcad library\CISLIB\CAP Ceramic
53 |  |  |  | * |  |  | P | GRM155R71C104KA88D | CAP Ceramic_100nF___10%_16V_X7R | C0402 | MURATA | CL05B104KO5NN4C | SAMSUNG |  |  | 20150624 | N | GRM155R71C104KA88D | CAP Ceramic | 100nF_16V | E:\orcad library\CISLIB\CAP Ceramic
54 |  |  |  | * |  |  | P | GRM155R71H102KA01D | CAP Ceramic_1nF___10%_50V_X7R | C0402 | MURATA |  |  |  |  | 20150624 | N | GRM155R71H102KA01D | CAP Ceramic | 1nF_50V | E:\orcad library\CISLIB\CAP Ceramic
55 |  |  |  | * |  |  | P | GRM155R71H103KA88D | CAP Ceramic_10nF___10%_50V_X7R | C0402 | MURATA |  |  |  |  | 20150624 | N | GRM155R71H103KA88D | CAP Ceramic | 10nF_50V | E:\orcad library\CISLIB\CAP Ceramic
56 |  |  |  | * |  |  | P | GRM155R71H202KA01D | CAP Ceramic_2nF___10%_50V_X7R | C0402 | MURATA |  |  |  |  | 20150624 | N | GRM155R71H202KA01D | CAP Ceramic | 2nF_50V | E:\orcad library\CISLIB\CAP Ceramic
57 |  |  |  | * |  |  | P | GRM155R71H223KA12D | CAP Ceramic_22nF___10%_50V_X7R | C0402 | MURATA |  |  |  |  | 20150624 | N | GRM155R71H223KA12D | CAP Ceramic | 22nF_50V | E:\orcad library\CISLIB\CAP Ceramic
58 |  |  |  | * |  |  | P | GRM1885C1H101JA01D | CAP Ceramic_100pF___5%_50V_COG | C0603 | MURATA |  |  |  |  | 20150624 | N | GRM1885C1H101JA01D | CAP Ceramic | 100pF_50V | E:\orcad library\CISLIB\CAP Ceramic
59 |  |  |  | * |  |  | P | GRM1885C1H120JA01D | CAP Ceramic_12pF___5%_50V_COG | C0603 | MURATA |  |  |  |  | 20150624 | N | GRM1885C1H120JA01D | CAP Ceramic | 12pF_50V | E:\orcad library\CISLIB\CAP Ceramic
60 |  |  |  | * |  |  | P | GRM1885C1H1R0CA01D | CAP Ceramic_1pF___0.25pF_50V_COG | C0603 | MURATA |  |  |  |  | 20150624 | N | GRM1885C1H1R0CA01D | CAP Ceramic | 1pF_50V | E:\orcad library\CISLIB\CAP Ceramic
61 |  |  |  | * |  |  | P | GRM1885C1H1R8CA01D | CAP Ceramic_1.8pF___0.25pF_50V_COG | C0603 | MURATA |  |  |  |  | 20150624 | N | GRM1885C1H1R8CA01D | CAP Ceramic | 1.8pF_50V | E:\orcad library\CISLIB\CAP Ceramic
62 |  |  |  | * |  |  | P | GRM1885C1H220JA01D | CAP Ceramic_22pF___5%_50V_COG | C0603 | MURATA | C1608C0G1H220J080AA | TDK |  |  | 20150624 | N | GRM1885C1H220JA01D | CAP Ceramic | 22pF_50V | E:\orcad library\CISLIB\CAP Ceramic
63 |  |  |  | * |  |  | P | GRM1885C1H330JA01D | CAP Ceramic_33pF___5%_50V_COG | C0603 | MURATA |  |  |  |  | 20150624 | N | GRM1885C1H330JA01D | CAP Ceramic | 33pF_50V | E:\orcad library\CISLIB\CAP Ceramic
64 |  |  |  | * |  |  | P | GRM1885C1H331JA01D | CAP Ceramic_330pF___5%_50V_COG | C0603 | MURATA |  |  |  |  | 20150624 | N | GRM1885C1H331JA01D | CAP Ceramic | 330pF_50V | E:\orcad library\CISLIB\CAP Ceramic
65 |  |  |  | * |  |  | P | GRM1885C1H470JA01D | CAP Ceramic_47pF___5%_50V_COG | C0603 | MURATA |  |  |  |  | 20150624 | N | GRM1885C1H470JA01D | CAP Ceramic | 47pF_50V | E:\orcad library\CISLIB\CAP Ceramic
66 |  |  |  | * |  |  | P | GRM1885C1H471JA01D | CAP Ceramic_470pF___5%_50V_COG | C0603 | MURATA |  |  |  |  | 20150624 | N | GRM1885C1H471JA01D | CAP Ceramic | 470pF_50V | E:\orcad library\CISLIB\CAP Ceramic
67 |  |  |  | * |  |  | P | GRM1885C1H4R7CA01D | CAP Ceramic_4.7pF___0.25pF_50V_COG | C0603 | MURATA |  |  |  |  | 20150624 | N | GRM1885C1H4R7CA01D | CAP Ceramic | 4.7pF_50V | E:\orcad library\CISLIB\CAP Ceramic
68 |  |  |  | * |  |  | P | GRM1885C1H821JA01D | CAP Ceramic_820pF___5%_50V_COG | C0603 | MURATA |  |  |  |  | 20150624 | N | GRM1885C1H821JA01D | CAP Ceramic | 820pF_50V | E:\orcad library\CISLIB\CAP Ceramic
69 |  |  |  | * |  |  | P | GRM188R61A106KE69D | CAP Ceramic_10uF___10%_10V_X5R | C0603 | MURATA |  |  |  |  | 20150624 | N | GRM188R61A106KE69D | CAP Ceramic | 10uF_10V | E:\orcad library\CISLIB\CAP Ceramic
70 |  |  |  | * |  |  | P | GRM188R61E105KA12D | CAP Ceramic_1uF___10%_25V_X5R | C0603 | MURATA |  |  |  |  | 20150624 | N | GRM188R61E105KA12D | CAP Ceramic | 1uF_25V | E:\orcad library\CISLIB\CAP Ceramic
71 |  |  |  | * |  |  | P | GRM188R61E225KA12D | CAP Ceramic_2.2uF___10%_25V_X5R | C0603 | MURATA |  |  |  |  | 20150624 | N | GRM188R61E225KA12D | CAP Ceramic | 2.2uF_25V | E:\orcad library\CISLIB\CAP Ceramic
72 |  |  |  | * |  |  | P | GRM188R61E475KE15D | CAP Ceramic_4.7uF___10%_25V_X5R | C0603 | MURATA |  |  |  |  | 20150624 | N | GRM188R61E475KE15D | CAP Ceramic | 4.7uF_25V | E:\orcad library\CISLIB\CAP Ceramic
73 |  |  |  | * |  |  | P | GRM188R71E224KA88D | CAP Ceramic_220nF___10%_25V_X7R | C0603 | MURATA |  |  |  |  | 20150624 | N | GRM188R71E224KA88D | CAP Ceramic | 220nF_25V | E:\orcad library\CISLIB\CAP Ceramic
74 |  |  |  | * |  |  | P | GRM188R71E474KA12D | CAP Ceramic_470nF___10%_25V_X7R | C0603 | MURATA |  |  |  |  | 20150624 | N | GRM188R71E474KA12D | CAP Ceramic | 470nF_25V | E:\orcad library\CISLIB\CAP Ceramic
75 |  |  |  | * |  |  | P | GRM188R71H102KA01D | CAP Ceramic_1nF___10%_50V_X7R | C0603 | MURATA |  |  |  |  | 20150624 | N | GRM188R71H102KA01D | CAP Ceramic | 1nF_50V | E:\orcad library\CISLIB\CAP Ceramic
76 |  |  |  | * |  |  | P | GRM188R71H103KA01D | CAP Ceramic_10nF___10%_50V_X7R | C0603 | MURATA |  |  |  |  | 20150624 | N | GRM188R71H103KA01D | CAP Ceramic | 10nF_50V | E:\orcad library\CISLIB\CAP Ceramic
77 |  |  |  | * |  |  | P | GRM188R71H104KA93D | CAP Ceramic_100nF___10%_50V_X7R | C0603 | MURATA |  |  |  |  | 20150624 | N | GRM188R71H104KA93D | CAP Ceramic | 100nF_50V | E:\orcad library\CISLIB\CAP Ceramic
78 |  |  |  | * |  |  | P | GRM188R71H152KA01D | CAP Ceramic_1.5nF___10%_50V_X7R | C0603 | MURATA |  |  |  |  | 20150624 | N | GRM188R71H152KA01D | CAP Ceramic | 1.5nF_50V | E:\orcad library\CISLIB\CAP Ceramic
79 |  |  |  | * |  |  | P | GRM188R71H153KA01D | CAP Ceramic_15nF___10%_50V_X7R | C0603 | MURATA |  |  |  |  | 20150624 | N | GRM188R71H153KA01D | CAP Ceramic | 15nF_50V | E:\orcad library\CISLIB\CAP Ceramic
80 |  |  |  | * |  |  | P | GRM188R71H222KA01D | CAP Ceramic_2.2nF___10%_50V_X7R | C0603 | MURATA |  |  |  |  | 20150624 | N | GRM188R71H222KA01D | CAP Ceramic | 2.2nF_50V | E:\orcad library\CISLIB\CAP Ceramic
81 |  |  |  | * |  |  | P | GRM188R71H473KA61D | CAP Ceramic_47nF___10%_50V_X7R | C0603 | MURATA |  |  |  |  | 20150624 | N | GRM188R71H473KA61D | CAP Ceramic | 47nF_50V | E:\orcad library\CISLIB\CAP Ceramic
82 |  |  |  | * |  |  | P | GRM188R71H682KA01D | CAP Ceramic_6.8nF___10%_50V_X7R | C0603 | MURATA |  |  |  |  | 20150624 | N | GRM188R71H682KA01D | CAP Ceramic | 6.8nF_50V | E:\orcad library\CISLIB\CAP Ceramic
83 |  |  |  | * |  |  | P | GRM21BR61A226ME51L | CAP Ceramic_22uF___20%_10V_X5R | C0805 | MURATA |  |  |  |  | 20150624 | N | GRM21BR61A226ME51L | CAP Ceramic | 22uF_10V | E:\orcad library\CISLIB\CAP Ceramic
84 |  |  |  | * |  |  | P | GRM21BR71A106KE51L | CAP Ceramic_10uF___10%_10V_X7R | C0805 | MURATA | C2012X7R1A106K125AC | TDK |  |  | 20150624 | N | GRM21BR71A106KE51L | CAP Ceramic | 10uF_10V | E:\orcad library\CISLIB\CAP Ceramic
85 |  |  |  | * |  |  | P | GRM31CR61C226KE15L | CAP Ceramic_22uF___10%_16V_X7R | C1206 | MURATA |  |  |  |  | 20150624 | N | GRM31CR61C226KE15L | CAP Ceramic | 22uF_16V | E:\orcad library\CISLIB\CAP Ceramic
86 |  |  |  | * |  |  | P | GRM31CR71H475KA12L | CAP Ceramic_4.7uF___10%_50V_X7R | C1206 | MURATA |  |  |  |  | 20150624 | N | GRM31CR71H475KA12L | CAP Ceramic | 4.7uF_50V | E:\orcad library\CISLIB\CAP Ceramic
87 |  |  |  | * |  |  | P | KCM55QR71E226KH01K | CAP Ceramic_22uF___10%_25V_X7R | C2220 | MURATA |  |  |  |  | 20150624 | Y | KCM55QR71E226KH01K | CAP Ceramic | 22uF_25V | E:\orcad library\CISLIB\CAP Ceramic
88 |  |  |  | * |  |  | P | KCM55WR71E476MH01K | CAP Ceramic_47uF___20%_25V_X7R | C2220 | MURATA |  |  |  |  | 20150624 | Y | KCM55WR71E476MH01K | CAP Ceramic | 47uF_25V | E:\orcad library\CISLIB\CAP Ceramic
89 |  |  |  | * |  |  | P | NFM21PC104R1E3D | CAP Feedthru_100nF_0.03R_2A_20%_25V_ | emi-NFM21p | MURATA |  |  |  |  | 20150624 | N | NFM21PC104R1E3D | CAP Feedthru | 100nF_25V | E:\orcad library\CISLIB\CAP Feedthru
90 |  |  |  | * |  |  | P | NFM21PC474R1C3D | CAP Feedthru_470nF_0.03R_2A_20%_16V_ | emi-NFM21p | MURATA |  |  |  |  | 20150624 | N | NFM21PC474R1C3D | CAP Feedthru | 470nF_16V | E:\orcad library\CISLIB\CAP Feedthru
91 |  |  |  | * |  |  | P | UCD0J102MNL1GS | CAP Electro_1000uF_0.16R_600mA_20%_6.3V_8*10mm | CS8 | NICHICON | 6R3CE1000LX | SUNCON |  |  | 20150624 | Y | UCD0J102MNL1GS | CAP Electro | 1000uF_6.3V | E:\orcad library\CISLIB\CAP Electro
92 |  |  |  | * |  |  | P | UCD0J331MCL1GS | CAP Electro_330uF_0.32R_290mA_20%_6.3V_6.3*7.7mm | CS6 | NICHICON | 6R3CE330LX | SUNCON |  |  | 20150624 | Y | UCD0J331MCL1GS | CAP Electro | 330uF_6.3V | E:\orcad library\CISLIB\CAP Electro
93 |  |  |  | * |  |  | P | UCD1C221MCL1GS | CAP Electro_220uF_0.32R_290mA_20%_16V_6.3*7.7mm | CS6 | NICHICON | 16CE220ZX | SUNCON |  |  | 20150624 | Y | UCD1C221MCL1GS | CAP Electro | 220uF_16V | E:\orcad library\CISLIB\CAP Electro
94 |  |  |  | * |  |  | P | UPW1H222MHD | CAP Electro_2200uF_0.023R_3100mA_20%_50V_18*35.5mm | CD18 | NICHICON | 50ME1800AX | SUNCON |  |  | 20150624 | Y | UPW1H222MHD | CAP Electro | 2200uF_50V | E:\orcad library\CISLIB\CAP Electro
95 |  |  |  | * |  |  | P | UPW1H471MHD | CAP Electro_470uF_0.06R_1500mA_20%_50V_12.5*20mm | CD12_5 | NICHICON | 50ME470WA | SUNCON |  |  | 20150624 | Y | UPW1H471MHD | CAP Electro | 470uF_50V | E:\orcad library\CISLIB\CAP Electro
96 |  |  |  | * |  |  | P | 6TPE100MAZB | CAP Tan_100uF_0.035R_1400mA_20%_6.3V_Polymer | c7343 | SANYO |  |  |  |  | 20150624 | N | 6TPE100MAZB | CAP Tan | 100uF_6.3V | E:\orcad library\CISLIB\CAP Tan
97 |  |  |  | * |  |  | P | GRM155R61A105KE15D | CAP Ceramic_1uF___10%_10V_X5R | C0402 | MURATA | CL05A105KP5NNNC | SAMSUNG |  |  | 20150701 | N | GRM155R61A105KE15D | CAP Ceramic | 1uF_10V | E:\orcad library\CISLIB\CAP Ceramic
98 |  |  |  | * |  |  | P | GRM21BR61E475KA12L | CAP Ceramic_4.7uF___10%_25V_X5R | C0805 | MURATA |  |  |  |  | 20150701 | N | GRM21BR61E475KA12L | CAP Ceramic | 4.7uF_25V | E:\orcad library\CISLIB\CAP Ceramic
99 |  |  |  | * |  |  | P | GRM155R71C154KA12D | CAP Ceramic_150nF___10%_16V_X7R | C0402 | MURATA |  |  |  |  | 20150701 | N | GRM155R71C154KA12D | CAP Ceramic | 150nF_16V | E:\orcad library\CISLIB\CAP Ceramic
100 |  |  |  | * |  |  | P | GRM155R71A224KE01D | CAP Ceramic_220nF___10%_10V_X7R | C0402 | MURATA | CL05B224KP5NNNC | SAMSUNG |  |  | 20150701 | N | GRM155R71A224KE01D | CAP Ceramic | 220nF_10V | E:\orcad library\CISLIB\CAP Ceramic
101 |  |  |  | * |  |  | P | GRM188R60J226MEA0D | CAP Ceramic_22uF___20%_6.3V_X5R | C0603 | MURATA | CL10A226MQ8NRNC | SAMSUNG |  |  | 20150701 | N | GRM188R60J226MEA0D | CAP Ceramic | 22uF_6.3V | E:\orcad library\CISLIB\CAP Ceramic
102 |  |  |  | * |  |  | P | GRM188R71H683KA93D | CAP Ceramic_68nF___10%_50V_X7R | C0603 | MURATA |  |  |  |  | 20150701 | N | GRM188R71H683KA93D | CAP Ceramic | 68nF_50V | E:\orcad library\CISLIB\CAP Ceramic
103 |  |  |  | * |  |  | P | GRM188R71H223KA01D | CAP Ceramic_22nF___10%_50V_X7R | C0603 | MURATA |  |  |  |  | 20150701 | N | GRM188R71H223KA01D | CAP Ceramic | 22nF_50V | E:\orcad library\CISLIB\CAP Ceramic
104 |  |  |  | * |  |  | P | GRM1555C1H101JA01D | CAP Ceramic_100pF___5%_50V_COG | C0402 | MURATA | CL05C101JB5NCNC | SAMSUNG |  |  | 20150701 | N | GRM1555C1H101JA01D | CAP Ceramic | 100pF_50V | E:\orcad library\CISLIB\CAP Ceramic
105 |  |  |  | * |  |  | P | GRM155R71H182JA01D | CAP Ceramic_1.8nF___5%_50V_X7R | C0402 | MURATA |  |  |  |  | 20150701 | N | GRM155R71H182JA01D | CAP Ceramic | 1.8nF_50V | E:\orcad library\CISLIB\CAP Ceramic
106 |  |  |  | * |  |  | P | GRM033R70J103KA01D | CAP Ceramic_10nF___10%_6.3V_X7R | C0201 | MURATA | CL03B103KQ3NNNC | SAMSUNG |  |  | 20150701 | N | GRM033R70J103KA01D | CAP Ceramic | 10nF_6.3V | E:\orcad library\CISLIB\CAP Ceramic
107 |  |  |  | * |  |  | P | GRM32ER61C476KE15L | CAP Ceramic_47uF___10%_16V_X5R | C1210 | MURATA |  |  |  |  | 20150701 | N | GRM32ER61C476KE15L | CAP Ceramic | 47uF_16V | E:\orcad library\CISLIB\CAP Ceramic
108 |  |  |  | * |  |  | P | GRM1555C1E180JA01D | CAP Ceramic_18pF___5%_25V_COG | C0402 | MURATA | CL05C180GB5NCNC | SAMSUNG |  |  | 20150701 | N | GRM1555C1E180JA01D | CAP Ceramic | 18pF_25V | E:\orcad library\CISLIB\CAP Ceramic
109 |  |  |  | * |  |  | P | GRM1885C1H160JA01D | CAP Ceramic_16pF___5%_50V_COG | C0603 | MURATA |  |  |  |  | 20150701 | N | GRM1885C1H160JA01D | CAP Ceramic | 16pF_50V | E:\orcad library\CISLIB\CAP Ceramic
110 |  |  |  | * |  |  | P | GRM1555C1H8R0CA01D | CAP Ceramic_8pF___0.25pF_50V_COG | C0402 | MURATA |  |  |  |  | 20150701 | N | GRM1555C1H8R0CA01D | CAP Ceramic | 8pF_50V | E:\orcad library\CISLIB\CAP Ceramic
111 |  |  |  | * |  |  | P | GRM1555C1H181JA01D | CAP Ceramic_180pF___5%_50V_COG | C0402 | MURATA |  |  |  |  | 20150701 | N | GRM1555C1H181JA01D | CAP Ceramic | 180pF_50V | E:\orcad library\CISLIB\CAP Ceramic
112 |  |  |  | * |  |  | P | GRM1555C1H3R9CA01D | CAP Ceramic_3.9pF___0.25pF_50V_COG | C0402 | MURATA |  |  |  |  | 20150701 | N | GRM1555C1H3R9CA01D | CAP Ceramic | 3.9pF_50V | E:\orcad library\CISLIB\CAP Ceramic
113 |  |  |  | * |  |  | P | GRM1885C1H150JA01D | CAP Ceramic_15pF___5%_50V_COG | C0603 | MURATA |  |  |  |  | 20150701 | N | GRM1885C1H150JA01D | CAP Ceramic | 15pF_50V | E:\orcad library\CISLIB\CAP Ceramic
114 |  |  |  | * |  |  | P | GRM1555C1H1R5CA01D | CAP Ceramic_1.5pF___0.25pF_50V_COG | C0402 | MURATA |  |  |  |  | 20150701 | N | GRM1555C1H1R5CA01D | CAP Ceramic | 1.5pF_50V | E:\orcad library\CISLIB\CAP Ceramic
115 |  |  |  | * |  |  | P | T491D107K010ATAUTO | CAP Tan_100uF_0.7R_463mA_10%_10V_MnO2 | c7343 | KEMET | TAJE107M025RNJ | AVX |  |  | 20150701 | Y | T491D107K010ATAUTO | CAP Tan | 100uF_10V | E:\orcad library\CISLIB\CAP Tan
116 |  |  |  | * |  |  | P | GRM1555C1H5R6CA01D | CAP Ceramic_5.6pF___5%_50V_COG | C0402 | MURATA |  |  |  |  | 20150701 | N | GRM1555C1H5R6CA01D | CAP Ceramic | 5.6pF_50V | E:\orcad library\CISLIB\CAP Ceramic
117 |  |  |  | * |  |  | P | GRM31CR71C106KA12L | CAP Ceramic_10uF___10%_16V_X7R | C1206 | MURATA |  |  |  |  | 20150701 | N | GRM31CR71C106KA12L | CAP Ceramic | 10uF_16V | E:\orcad library\CISLIB\CAP Ceramic
118 |  |  |  | * |  |  | P | GRM1555C1H100JA01D | CAP Ceramic_10pF___5%_50V_COG | C0402 | MURATA |  |  |  |  | 20150701 | N | GRM1555C1H100JA01D | CAP Ceramic | 10pF_50V | E:\orcad library\CISLIB\CAP Ceramic
119 |  |  |  | * |  |  | P | GRM1555C1H390JA01D | CAP Ceramic_39pF___5%_50V_COG | C0402 | MURATA |  |  |  |  | 20150701 | N | GRM1555C1H390JA01D | CAP Ceramic | 39pF_50V | E:\orcad library\CISLIB\CAP Ceramic
120 |  |  |  | * |  |  | P | GRM155R71H272KA01D | CAP Ceramic_2.7nF___10%_50V_X7R | C0402 | MURATA |  |  |  |  | 20150701 | N | GRM155R71H272KA01D | CAP Ceramic | 2.7nF_50V | E:\orcad library\CISLIB\CAP Ceramic
121 |  |  |  | * |  |  | P | GRM1555C1H560JA01D | CAP Ceramic_56pF___5%_50V_COG | C0402 | MURATA |  |  |  |  | 20150701 | N | GRM1555C1H560JA01D | CAP Ceramic | 56pF_50V | E:\orcad library\CISLIB\CAP Ceramic
122 |  |  |  | * |  |  | P | GRM155R71H472KA01D | CAP Ceramic_4.7nF___10%_50V_X7R | C0402 | MURATA |  |  |  |  | 20150701 | N | GRM155R71H472KA01D | CAP Ceramic | 4.7nF_50V | E:\orcad library\CISLIB\CAP Ceramic
123 |  |  |  | * |  |  | P | GRM1885C1H221JA01D | CAP Ceramic_220pF___5%_50V_COG | C0603 | MURATA |  |  |  |  | 20150701 | N | GRM1885C1H221JA01D | CAP Ceramic | 220pF_50V | E:\orcad library\CISLIB\CAP Ceramic
124 |  |  |  | * |  |  | P | GRM0335C1E2R2CA01D | CAP Ceramic_2.2pF___0.25pF_25V_COG | C0201 | MURATA | CL03C2R2CA3GNNC | SAMSUNG |  |  | 20150701 | N | GRM0335C1E2R2CA01D | CAP Ceramic | 2.2pF_25V | E:\orcad library\CISLIB\CAP Ceramic
125 |  |  |  | * |  |  | P | GRM32ER61E226KE15L | CAP Ceramic_22uF___10%_25V_X5R | C1210 | MURATA |  |  |  |  | 20150701 | N | GRM32ER61E226KE15L | CAP Ceramic | 22uF_25V | E:\orcad library\CISLIB\CAP Ceramic
126 |  |  |  | * |  |  | P | GRM188R71H224KAC4D | CAP Ceramic_220nF___10%_50V_X7R | C0603 | MURATA |  |  |  |  | 20150701 | N | GRM188R71H224KAC4D | CAP Ceramic | 220nF_50V | E:\orcad library\CISLIB\CAP Ceramic
127 |  |  |  | * |  |  | P | GRM1555C1H120JA01D | CAP Ceramic_12pF___5%_50V_COG | C0402 | MURATA | CL05C120JB5NCNC | SAMSUNG |  |  | 20150713 | N | GRM1555C1H120JA01D | CAP Ceramic | 12pF_50V | E:\orcad library\CISLIB\CAP Ceramic
128 |  |  |  | * |  |  | P | GRM155R71H332KA01D | CAP Ceramic_3.3nF___10%_50V_X7R | C0402 | MURATA |  |  |  |  | 20150713 | N | GRM155R71H332KA01D | CAP Ceramic | 3.3nF_50V | E:\orcad library\CISLIB\CAP Ceramic
129 |  |  |  | * |  |  | P | GRM155R61A224KE19D | CAP Ceramic_220nF___10%_10V_X5R | C0402 | MURATA | CL05A224KP5NN4C | SAMSUNG |  |  | 20150713 | N | GRM155R61A224KE19D | CAP Ceramic | 220nF_10V | E:\orcad library\CISLIB\CAP Ceramic
130 |  |  |  | * |  |  | P | GRM155R61A225KE95D | CAP Ceramic_2.2uF___10%_10V_X5R | C0402 | MURATA |  |  |  |  | 20150713 | N | GRM155R61A225KE95D | CAP Ceramic | 2.2uF_10V | E:\orcad library\CISLIB\CAP Ceramic
131 |  |  |  | * |  |  | P | GRM155R60J106ME44D | CAP Ceramic_10uF___20%_6.3V_X5R | C0402 | MURATA |  |  |  |  | 20150713 | N | GRM155R60J106ME44D | CAP Ceramic | 10uF_6.3V | E:\orcad library\CISLIB\CAP Ceramic
132 |  |  |  | * |  |  | P | GRM1885C1H8R0CA01D | CAP Ceramic_8pF___0.25pF_50V_C0G | C0603 | MURATA |  |  |  |  | 20150713 | N | GRM1885C1H8R0CA01D | CAP Ceramic | 8pF_50V | E:\orcad library\CISLIB\CAP Ceramic
133 |  |  |  | * |  |  | P | GRM1885C1H100JA01D | CAP Ceramic_10pF___5%_50V_C0G | C0603 | MURATA |  |  |  |  | 20150713 | N | GRM1885C1H100JA01D | CAP Ceramic | 10pF_50V | E:\orcad library\CISLIB\CAP Ceramic
134 |  |  |  | * |  |  | P | GRM1885C1H180JA01D | CAP Ceramic_18pF___5%_50V_C0G | C0603 | MURATA |  |  |  |  | 20150713 | N | GRM1885C1H180JA01D | CAP Ceramic | 18pF_50V | E:\orcad library\CISLIB\CAP Ceramic
135 |  |  |  | * |  |  | P | GRM31CR61A476KE15L | CAP Ceramic_47uF___10%_10V_X5R | C1206 | MURATA |  |  |  |  | 20150713 | N | GRM31CR61A476KE15L | CAP Ceramic | 47uF_10V | E:\orcad library\CISLIB\CAP Ceramic
136 |  |  |  | * |  |  | P | GRM033R71E102KA01D | CAP Ceramic_1nF___10%_25V_X7R | C0201 | MURATA |  |  |  |  | 20150713 | N | GRM033R71E102KA01D | CAP Ceramic | 1nF_25V | E:\orcad library\CISLIB\CAP Ceramic
137 |  |  |  | * |  |  | P | GRM033R71A103KA01D | CAP Ceramic_10nF___10%_10V_X7R | C0201 | MURATA |  |  |  |  | 20150713 | N | GRM033R71A103KA01D | CAP Ceramic | 10nF_10V | E:\orcad library\CISLIB\CAP Ceramic
138 |  |  |  | * |  |  | P | GRM033R61A104KE15D | CAP Ceramic_100nF___10%_10V_X5R | C0201 | MURATA |  |  |  |  | 20150713 | N | GRM033R61A104KE15D | CAP Ceramic | 100nF_10V | E:\orcad library\CISLIB\CAP Ceramic
139 |  |  |  | * |  |  | P | GRM033R60J474ME90D | CAP Ceramic_470nF___20%_6.3V_X5R | C0201 | MURATA | C0603X5R0J474K030BC | TDK |  |  | 20150713 | N | GRM033R60J474ME90D | CAP Ceramic | 470nF_6.3V | E:\orcad library\CISLIB\CAP Ceramic
140 |  |  |  | * |  |  | P | GRM033R61A105ME44D | CAP Ceramic_1uF___20%_10V_COG | C0201 | MURATA |  |  |  |  | 20150713 | N | GRM033R61A105ME44D | CAP Ceramic | 1uF_10V | E:\orcad library\CISLIB\CAP Ceramic
141 |  |  |  | * |  |  | P | GRM188R71C105KA12D | CAP Ceramic_1uF___10%_16V_X7R | C0603 | MURATA |  |  |  |  | 20150723 | N | GRM188R71C105KA12D | CAP Ceramic | 1uF_16V | E:\orcad library\CISLIB\CAP Ceramic
142 |  |  |  | * |  |  | P | GRM188R71A225KE15D | CAP Ceramic_2.2uF___10%_10V_X7R | C0603 | MURATA | C1608X7R1A225K080AC | TDK |  |  | 20150723 | N | GRM188R71A225KE15D | CAP Ceramic | 2.2uF_10V | E:\orcad library\CISLIB\CAP Ceramic
143 |  |  |  | * |  |  | P | GRM21BR71C225KA12L | CAP Ceramic_2.2uF___10%_16V_X7R | C0805 | MURATA |  |  |  |  | 20150723 | N | GRM21BR71C225KA12L | CAP Ceramic | 2.2uF_16V | E:\orcad library\CISLIB\CAP Ceramic
144 |  |  |  | * |  |  | P | GRM21BR71C475KA73L | CAP Ceramic_4.7uF___10%_16V_X7R | C0805 | MURATA |  |  |  |  | 20150723 | N | GRM21BR71C475KA73L | CAP Ceramic | 4.7uF_16V | E:\orcad library\CISLIB\CAP Ceramic
145 |  |  |  | * |  |  | P | GRM31CR71C106KAC7L | CAP Ceramic_10uF___10%_16V_X7R | C1206 | MURATA |  |  |  |  | 20150723 | N | GRM31CR71C106KAC7L | CAP Ceramic | 10uF_16V | E:\orcad library\CISLIB\CAP Ceramic
146 |  |  |  | * |  |  | P | GRM32ER71E226ME15L | CAP Ceramic_22uF___20%_25V_X7R | C1210 | MURATA |  |  |  |  | 20150723 | N | GRM32ER71E226ME15L | CAP Ceramic | 22uF_25V | E:\orcad library\CISLIB\CAP Ceramic
147 |  |  |  | * |  |  | P | GRM32ER71A476ME15L | CAP Ceramic_47uF___20%_10V_X7R | C1210 | MURATA |  |  |  |  | 20150723 | N | GRM32ER71A476ME15L | CAP Ceramic | 47uF_10V | E:\orcad library\CISLIB\CAP Ceramic
148 |  |  |  | * |  |  | P | GCM155R71H333KE02D | CAP Ceramic_33nF___10%_50V_X7R | C0402 | MURATA |  |  |  |  | 20150723 | Y | GCM155R71H333KE02D | CAP Ceramic | 33nF_50V | E:\orcad library\CISLIB\CAP Ceramic
149 |  |  |  | * |  |  | P | UPW1H102MHD | CAP Electro_1000uF_0.034R_2235mA_20%_50V_16*25mm | CAP2-D2 | NICHICON | 50ME1000WA | SUNCON |  |  | 20150727 | Y | UPW1H102MHD | CAP Electro | 1000uF_50V | E:\orcad library\CISLIB\CAP Electro
150 |  |  |  | * |  |  | P | UCD1H101MCL6GS | CAP Electro_100uF_0.36R_330mA_20%_50V_10*7.7mm | CAP2-D1 | NICHICON | 50CE100LXA | SUNCON |  |  | 20150727 | Y | UCD1H101MCL6GS | CAP Electro | 100uF_50V | E:\orcad library\CISLIB\CAP Electro
151 |  |  |  | * |  |  | P | UCD1E470MCL1GS | CAP Electro_47uF_0.36R_240mA_20%_25V_6.3*5.8mm | CAP2-D0 | NICHICON | 25CE47ZX | SUNCON |  |  | 20150727 | Y | UCD1E470MCL1GS | CAP Electro | 47uF_25V | E:\orcad library\CISLIB\CAP Electro
152 |  |  |  | * |  |  | P | GCM1885C1H471JA16D | CAP Ceramic_470pF___5%_50V_COG | C0603 | MURATA | CGA3E2C0G1H471J080AA | TDK |  |  | 20150727 | Y | GCM1885C1H471JA16D | CAP Ceramic | 470pF_50V | E:\orcad library\CISLIB\CAP Ceramic
153 |  |  |  | * |  |  | P | GCM188R71H153KA37D | CAP Ceramic_15nF___10%_50V_X7R | C0603 | MURATA |  |  |  |  | 20150727 | Y | GCM188R71H153KA37D | CAP Ceramic | 15nF_50V | E:\orcad library\CISLIB\CAP Ceramic
154 |  |  |  | * |  |  | P | GCM1555C1H680JA16D | CAP Ceramic_68pF___5%_50V_COG | C0402 | MURATA |  |  |  |  | 20150728 | Y | GCM1555C1H680JA16D | CAP Ceramic | 68pF_50V | E:\orcad library\CISLIB\CAP Ceramic
155 |  |  |  | * |  |  | P | GRM1555C1H4R7CA01D | CAP Ceramic_4.7pF___0.25pF_50V_COG | C0402 | MURATA | CL05C4R7CB5NNNC | SAMSUNG |  |  | 20150810 | N | GRM1555C1H4R7CA01D | CAP Ceramic | 4.7pF_50V | E:\orcad library\CISLIB\CAP Ceramic
156 |  |  |  | * |  |  | P | GCM1555C1H150JA16D | CAP Ceramic_15pF___5%_50V_COG | C0402 | MURATA |  |  |  |  | 20150828 | Y | GCM1555C1H150JA16D | CAP Ceramic | 15pF_50V | E:\orcad library\CISLIB\CAP Ceramic
157 |  |  |  | * |  |  | P | GCM1555C1HR30BA16D | CAP Ceramic_0.3pF___0.1pF_50V_COG | C0402 | MURATA |  |  |  |  | 20150828 | Y | GCM1555C1HR30BA16D | CAP Ceramic | 0.3pF_50V | E:\orcad library\CISLIB\CAP Ceramic
158 |  |  |  | * |  |  | P | GCM155R71H332KA37D | CAP Ceramic_3.3nF___10%_50V_X7R | C0402 | MURATA |  |  |  |  | 20150828 | Y | GCM155R71H332KA37D | CAP Ceramic | 3.3nF_50V | E:\orcad library\CISLIB\CAP Ceramic
159 |  |  |  | * |  |  | P | UCZ1V681MNQ1MS | CAP Electro_680uF_0.06R_1700mA_20%_35V_12.5*13.5mm | CS12 | NICHICON | 35CE680LX | SUNCON |  |  | 20151113 | Y | UCZ1V681MNQ1MS | CAP Electro | 680uF_35V | E:\orcad library\CISLIB\CAP Electro
160 |  |  |  | * |  |  | P | GCM155R71H152KA37D | CAP Ceramic_1.5nF___10%_50V_X7R | C0402 | MURATA |  |  |  |  | 20151113 | Y | GCM155R71H152KA37D | CAP Ceramic | 1.5nF_50V | E:\orcad library\CISLIB\CAP Ceramic
161 |  |  |  | * |  |  | P | GCM155R71H182KA37D | CAP Ceramic_1.8nF___10%_50V_X7R | C0402 | MURATA |  |  |  |  | 20151113 | Y | GCM155R71H182KA37D | CAP Ceramic | 1.8nF_50V | E:\orcad library\CISLIB\CAP Ceramic
162 |  |  |  | * |  |  | P | UCD1V102MNQ1MS | CAP Electro_1000uF_0.035R_1800mA_20%_35V_16*16.5mm | NQ16 | NICHICON |  |  |  |  | 20160307 |  | UCD1V102MNQ1MS | CAP Electro | 1000uF_35V | E:\orcad library\CISLIB\CAP Electro
163 |  |  |  | * |  |  | P | GRM1555C1H1R8CA01D | CAP Ceramic_1.8pF___0.25pF_50V_COG | C0402 | MURATA | CL05C1R8CB5NN5C | SAMSUNG |  |  | 20160320 | N | GRM1555C1H1R8CA01D | CAP Ceramic | 1.8pF_50V | E:\orcad library\CISLIB\CAP Ceramic
164 |  |  |  | * |  |  | P | GRM155R71H682KA88D | CAP Ceramic_6.8nF___10%_50V_X7R | C0402 | MURATA | CL05B682JB5NNNC | SAMSUNG |  |  | 20160320 | N | GRM155R71H682KA88D | CAP Ceramic | 6.8nF_50V | E:\orcad library\CISLIB\CAP Ceramic
165 |  |  |  | * |  |  | P | CL05A106MP5NUNC | CAP Ceramic_10uF___20%_10V_X5R | C0402 | SAMSUNG |  |  |  |  | 20160320 | N | CL05A106MP5NUNC | CAP Ceramic | 10uF_10V | E:\orcad library\CISLIB\CAP Ceramic
166 |  |  |  | * |  |  | P | CL05A225KA5NUNC | CAP Ceramic_2.2uF___10%_25V_X5R | C0402 | SAMSUNG |  |  |  |  | 20160320 | N | CL05A225KA5NUNC | CAP Ceramic | 2.2uF_25V | E:\orcad library\CISLIB\CAP Ceramic
167 |  |  |  | * |  |  | P | CL05A474KA5NNNC | CAP Ceramic_470nF___10%_25V_X7R | C0402 | SAMSUNG |  |  |  |  | 20160320 | N | CL05A474KA5NNNC | CAP Ceramic | 470nF_25V | E:\orcad library\CISLIB\CAP Ceramic
168 |  |  |  | * |  |  | P | CL05B104KA5NNNC | CAP Ceramic_100nF___10%_25V_X7R | C0402 | SAMSUNG |  |  |  |  | 20160320 | N | CL05B104KA5NNNC | CAP Ceramic | 100nF_25V | E:\orcad library\CISLIB\CAP Ceramic
169 |  |  |  | * |  |  | P | CL05B473KO5NNNC | CAP Ceramic_47nF___10%_16V_X7R | C0402 | SAMSUNG |  |  |  |  | 20160320 | N | CL05B473KO5NNNC | CAP Ceramic | 47nF_16V | E:\orcad library\CISLIB\CAP Ceramic
170 |  |  |  | * |  |  | P | CL03A224KP3NNNC | CAP Ceramic_220nF___10%_10V_X5R | C0201 | SAMSUNG |  |  |  |  | 20160320 | N | CL03A224KP3NNNC | CAP Ceramic | 220nF_10V | E:\orcad library\CISLIB\CAP Ceramic
171 |  |  |  | * |  |  | P | CL05C331JB5NNNC | CAP Ceramic_330pF___5%_50V_COG | C0402 | SAMSUNG |  |  |  |  | 20160320 | N | CL05C331JB5NNNC | CAP Ceramic | 330pF_50V | E:\orcad library\CISLIB\CAP Ceramic
172 |  |  |  | * |  |  | P | CL05C271JB5NNNC | CAP Ceramic_270pF___5%_50V_COG | C0402 | SAMSUNG |  |  |  |  | 20160320 | N | CL05C271JB5NNNC | CAP Ceramic | 270pF_50V | E:\orcad library\CISLIB\CAP Ceramic
173 |  |  |  | * |  |  | P | GCM188R71H393KA55D | CAP Ceramic_39nF___10%_50V_X7R | C0603 | MURATA |  |  |  |  | 20160929 | Y | GCM188R71H393KA55D | CAP Ceramic | 39nF_50V | E:\orcad library\CISLIB\CAP Ceramic
174 |  |  |  | * |  |  | P | GRM155R71C273KA01D | CAP Ceramic_27nF___10%_16V_X7R | C0402 | MURATA |  |  |  |  | 20161102 | N | GRM155R71C273KA01D | CAP Ceramic | 27nF_16V | E:\orcad library\CISLIB\CAP Ceramic
175 |  |  |  | * |  |  | P | GRM0335C1H3R3CA01D | CAP Ceramic_3.3pF___0.25pF_50V_C0G | C0201 | MURATA |  |  |  |  | 20161102 | N | GRM0335C1H3R3CA01D | CAP Ceramic | 3.3pF_50V | E:\orcad library\CISLIB\CAP Ceramic
176 |  |  |  | * |  |  | P | GRM0335C1H1R2CA01D | CAP Ceramic_1.2pF___0.25pF_50V_C0G | C0201 | MURATA |  |  |  |  | 20161102 | N | GRM0335C1H1R2CA01D | CAP Ceramic | 1.2pF_50V | E:\orcad library\CISLIB\CAP Ceramic
177 |  |  |  | * |  |  | P | GCM32EC71E226KE36L | CAP Ceramic_22uF___10%_25V_X7S | C1210 | MURATA |  |  |  |  | 20161102 | Y | GCM32EC71E226KE36L | CAP Ceramic | 22uF_25V | E:\orcad library\CISLIB\CAP Ceramic
178 |  |  |  | * |  |  | P | GCM32ER70J476ME19K | CAP Ceramic_47uF___20%_6.3V_X7R | C1210 | MURATA |  |  |  |  | 20161102 | Y | GCM32ER70J476ME19K | CAP Ceramic | 47uF_6.3V | E:\orcad library\CISLIB\CAP Ceramic
179 |  |  |  | * |  |  | P | GRM033R60J105MEA2D | CAP Ceramic_1uF___20%_6.3V_X5R | C0201 | MURATA |  |  |  |  | 20161109 | N | GRM033R60J105MEA2D | CAP Ceramic | 1uF_6.3V | E:\orcad library\CISLIB\CAP Ceramic
180 |  |  |  | * |  |  | P | GRM033R61A104KE84D | CAP Ceramic_100nF___10%_10V_X5R | C0201 | MURATA |  |  |  |  | 20161109 | N | GRM033R61A104KE84D | CAP Ceramic | 100nF_10V | E:\orcad library\CISLIB\CAP Ceramic
181 |  |  |  | * |  |  | P | GRM0335C1H100JA01D | CAP Ceramic_10pF___5%_50V_COG | C0201 | MURATA |  |  |  |  | 20161109 | N | GRM0335C1H100JA01D | CAP Ceramic | 10pF_50V | E:\orcad library\CISLIB\CAP Ceramic
182 |  |  |  | * |  |  | P | GRM033R60J473KE19D | CAP Ceramic_47nF___10%_6.3V_X5R | C0201 | MURATA |  |  |  |  | 20161109 | N | GRM033R60J473KE19D | CAP Ceramic | 47nF_6.3V | E:\orcad library\CISLIB\CAP Ceramic
183 |  |  |  | * |  |  | P | GRM0335C1H4R7CA01D | CAP Ceramic_4.7pF___0.25pF_50V_COG | C0201 | MURATA |  |  |  |  | 20161109 | N | GRM0335C1H4R7CA01D | CAP Ceramic | 4.7pF_50V | E:\orcad library\CISLIB\CAP Ceramic
184 |  |  |  | * |  |  | P | GRM0335C1H120JA01D | CAP Ceramic_12pF___5%_50V_COG | C0201 | MURATA |  |  |  |  | 20161109 | N | GRM0335C1H120JA01D | CAP Ceramic | 12pF_50V | E:\orcad library\CISLIB\CAP Ceramic
185 |  |  |  | * |  |  | P | GRM1555C1H160JA01D | CAP Ceramic_16pF___5%_50V_COG | C0402 | MURATA | CL05C160JB5NCNC | SAMSUNG |  |  | 20161118 | N | GRM1555C1H160JA01D | CAP Ceramic | 16pF_50V | E:\orcad library\CISLIB\CAP Ceramic
186 |  |  |  | * |  |  | P | GRM21BR60J476ME15L | CAP Ceramic_47uF___20%_6.3V_X5R | C0805 | MURATA |  |  |  |  | 20161118 | N | GRM21BR60J476ME15L | CAP Ceramic | 47uF_6.3V | E:\orcad library\CISLIB\CAP Ceramic
187 |  |  |  | * |  |  | P | GRM32ER71E226KE15L | CAP Ceramic_22uF___10%_25V_X7R | C1210 | MURATA |  |  |  |  | 20161121 | N | GRM32ER71E226KE15L | CAP Ceramic | 22uF_25V | E:\orcad library\CISLIB\CAP Ceramic
188 |  |  |  | * |  |  | P | GCM1555C1H391JA16D | CAP Ceramic_390pF___5%_50V_C0G | C0402 | MURATA |  |  |  |  | 20170320 | Y | GCM1555C1H391JA16D | CAP Ceramic | 390pF_50V | E:\orcad library\CISLIB\CAP Ceramic
189 |  |  |  | * |  |  | P | GRM1555C1H680JA01D | CAP Ceramic_68pF___5%_50V_COG | C0402 | MURATA |  |  |  |  | 20170320 | N | GRM1555C1H680JA01D | CAP Ceramic | 68pF_50V | E:\orcad library\CISLIB\CAP Ceramic
190 |  |  |  | * |  |  | P | GRM155R71C224KA12D | CAP Ceramic_220nF___10%_16V_X7R | C0402 | MURATA |  |  |  |  | 20170320 | N | GRM155R71C224KA12D | CAP Ceramic | 220nF_16V | E:\orcad library\CISLIB\CAP Ceramic
191 |  |  |  | * |  |  | P | GRM155R71H104KE14D | CAP Ceramic_100nF___10%_50V_X7R | C0402 | MURATA |  |  |  |  | 20170320 | N | GRM155R71H104KE14D | CAP Ceramic | 100nF_50V | E:\orcad library\CISLIB\CAP Ceramic
192 |  |  |  | * |  |  | P | GRM155R71H333KE14D | CAP Ceramic_33nF___10%_50V_X7R | C0402 | MURATA |  |  |  |  | 20170320 | N | GRM155R71H333KE14D | CAP Ceramic | 33nF_50V | E:\orcad library\CISLIB\CAP Ceramic
193 |  |  |  | * |  |  | P | GRM1885C1H561JA01D | CAP Ceramic_560pF___5%_50V_COG | C0603 | MURATA |  |  |  |  | 20170320 | N | GRM1885C1H561JA01D | CAP Ceramic | 560pF_50V | E:\orcad library\CISLIB\CAP Ceramic
194 |  |  |  | * |  |  | P | GRM21BR71E105KA99L | CAP Ceramic_1uF___10%_25V_X7R | C0805 | MURATA |  |  |  |  | 20170320 | N | GRM21BR71E105KA99L | CAP Ceramic | 1uF_25V | E:\orcad library\CISLIB\CAP Ceramic
195 |  |  |  | * |  |  | P | GRM319R61H475KA12D | CAP Ceramic_4.7uF___10%_50V_X5R | C1206 | MURATA |  |  |  |  | 20170320 | N | GRM319R61H475KA12D | CAP Ceramic | 4.7uF_50V | E:\orcad library\CISLIB\CAP Ceramic
196 |  |  |  | * |  |  | P | GRM1555C1H180JA01D | CAP Ceramic_18pF___5%_50V_COG | C0402 | MURATA |  |  |  |  | 20170320 | N | GRM1555C1H180JA01D | CAP Ceramic | 18pF_50V | E:\orcad library\CISLIB\CAP Ceramic
197 |  |  |  | * |  |  | P | GRM0335C1H2R2CA01D | CAP Ceramic_2.2pF_0.25pF_50V_COG | C0201 | MURATA |  |  |  |  | 20170412 | N | GRM0335C1H2R2CA01D | CAP Ceramic | 2.2pF_50V | E:\orcad library\CISLIB\CAP Ceramic
198 |  |  |  | * |  |  | P | GRM1555C1H221JA01D | CAP Ceramic_220pF___5%_50V_COG | C0402 | MURATA |  |  |  |  | 20170412 | N | GRM1555C1H221JA01D | CAP Ceramic | 220pF_50V | E:\orcad library\CISLIB\CAP Ceramic
199 |  |  |  | * |  |  | P | GRM1555C1H150JA01D | CAP Ceramic_15pF___5%_50V_COG | C0402 | MURATA | CL05C150JB5NCNC | SAMSUNG |  |  | 20170412 | N | GRM1555C1H150JA01D | CAP Ceramic | 15pF_50V | E:\orcad library\CISLIB\CAP Ceramic
200 |  |  |  | * |  |  | P | GRM155C71A105KE11D | CAP Ceramic_1uF___10%_10V_X7S | C0402 | MURATA |  |  |  |  | 20170412 | N | GRM155C71A105KE11D | CAP Ceramic | 1uF_10V | E:\orcad library\CISLIB\CAP Ceramic
201 |  |  |  | * |  |  | P | GRM155R71A474KE01D | CAP Ceramic_470nF___10%_10V_X7R | C0402 | MURATA |  |  |  |  | 20170412 | N | GRM155R71A474KE01D | CAP Ceramic | 470nF_10V | E:\orcad library\CISLIB\CAP Ceramic
202 |  |  |  | * |  |  | P | GRM155R71H222KA01D | CAP Ceramic_2.2nF___10%_50V_X7R | C0402 | MURATA |  |  |  |  | 20170412 | N | GRM155R71H222KA01D | CAP Ceramic | 2.2nF_50V | E:\orcad library\CISLIB\CAP Ceramic
203 |  |  |  | * |  |  | P | GRM1555C1H331JA01D | CAP Ceramic_330pF___5%_50V_COG | C0402 | MURATA |  |  |  |  | 20170412 | N | GRM1555C1H331JA01D | CAP Ceramic | 330pF_50V | E:\orcad library\CISLIB\CAP Ceramic
204 |  |  |  | * |  |  | P | GRM1555C1H561JA01D | CAP Ceramic_560pF___5%_50V_COG | C0402 | MURATA |  |  |  |  | 20170412 | N | GRM1555C1H561JA01D | CAP Ceramic | 560pF_50V | E:\orcad library\CISLIB\CAP Ceramic
205 |  |  |  | * |  |  | P | GRM188R71E105KA12D | CAP Ceramic_1uF___10%_25V_X7R | C0603 | MURATA |  |  |  |  | 20170412 | N | GRM188R71E105KA12D | CAP Ceramic | 1uF_25V | E:\orcad library\CISLIB\CAP Ceramic
206 |  |  |  | * |  |  | P | GRM155R71H473KE14D | CAP Ceramic_47nF___10%_50V_X7R | C0402 | MURATA |  |  |  |  | 20170412 | N | GRM155R71H473KE14D | CAP Ceramic | 47nF_50V | E:\orcad library\CISLIB\CAP Ceramic
207 |  |  |  | * |  |  | P | GRM21BR71E475KA73L | CAP Ceramic_4.7uF___10%_25V_X7R | C0805 | MURATA |  |  |  |  | 20170412 | N | GRM21BR71E475KA73L | CAP Ceramic | 4.7uF_25V | E:\orcad library\CISLIB\CAP Ceramic
208 |  |  |  | * |  |  | P | GRM21BR71A106KA73L | CAP Ceramic_10uF___10%_10V_X7R | C0805 | MURATA |  |  |  |  | 20170412 | N | GRM21BR71A106KA73L | CAP Ceramic | 10uF_10V | E:\orcad library\CISLIB\CAP Ceramic
209 |  |  |  | * |  |  | P | GRM21BR71E225KA73L | CAP Ceramic_2.2uF___10%_25V_X7R | C0805 | MURATA |  |  |  |  | 20170412 | N | GRM21BR71E225KA73L | CAP Ceramic | 2.2uF_25V | E:\orcad library\CISLIB\CAP Ceramic
210 |  |  |  | * |  |  | P | GRM31CR71A226KE15L | CAP Ceramic_22uF___10%_10V_X7R | C1206 | MURATA |  |  |  |  | 20170412 | N | GRM31CR71A226KE15L | CAP Ceramic | 22uF_10V | E:\orcad library\CISLIB\CAP Ceramic
211 |  |  |  | * |  |  | P | KRM55QR71E226KH01K | CAP Ceramic_22uF___10%_25V_X7R | C2220 | MURATA |  |  |  |  | 20170412 | N | KRM55QR71E226KH01K | CAP Ceramic | 22uF_25V | E:\orcad library\CISLIB\CAP Ceramic
212 |  |  |  | * |  |  | P | KRM55WR71E476MH01K | CAP Ceramic_47uF___20%_25V_X7R | C2220 | MURATA |  |  |  |  | 20170412 | N | KRM55WR71E476MH01K | CAP Ceramic | 47uF_25V | E:\orcad library\CISLIB\CAP Ceramic
213 |  |  |  | * |  |  | P | GRM1555C1H471JA01D | CAP Ceramic_470pF___5%_50V_COG | C0402 | MURATA |  |  |  |  | 20170412 | N | GRM1555C1H471JA01D | CAP Ceramic | 470pF_50V | E:\orcad library\CISLIB\CAP Ceramic
214 |  |  |  | * |  |  | P | GRM155R71H153KA12D | CAP Ceramic_15nF___10%_50V_X7R | C0402 | MURATA |  |  |  |  | 20170412 | N | GRM155R71H153KA12D | CAP Ceramic | 15nF_50V | E:\orcad library\CISLIB\CAP Ceramic
215 |  |  |  | * |  |  | P | GRM1555C1HR30BA01D | CAP Ceramic_0.3pF___0.1pF_50V_COG | C0402 | MURATA |  |  |  |  | 20170412 | N | GRM1555C1HR30BA01D | CAP Ceramic | 0.3pF_50V | E:\orcad library\CISLIB\CAP Ceramic
216 |  |  |  | * |  |  | P | GRM155R71H152KA01D | CAP Ceramic_1.5nF___10%_50V_X7R | C0402 | MURATA |  |  |  |  | 20170412 | N | GRM155R71H152KA01D | CAP Ceramic | 1.5nF_50V | E:\orcad library\CISLIB\CAP Ceramic
217 |  |  |  | * |  |  | P | GRM155R71H182KA01D | CAP Ceramic_1.8nF___10%_50V_X7R | C0402 | MURATA |  |  |  |  | 20170412 | N | GRM155R71H182KA01D | CAP Ceramic | 1.8nF_50V | E:\orcad library\CISLIB\CAP Ceramic
218 |  |  |  | * |  |  | P | GRM32ER70J476ME20L | CAP Ceramic_47uF___20%_6.3V_X7R | C1210 | MURATA |  |  |  |  | 20170412 | N | GRM32ER70J476ME20L | CAP Ceramic | 47uF_6.3V | E:\orcad library\CISLIB\CAP Ceramic
219 |  |  |  | * |  |  | P | GRM1555C1H391JA01D | CAP Ceramic_390pF___5%_50V_C0G | C0402 | MURATA |  |  |  |  | 20170412 | N | GRM1555C1H391JA01D | CAP Ceramic | 390pF_50V | E:\orcad library\CISLIB\CAP Ceramic
220 |  |  |  | * |  |  | P | GRT033R61A104KE01D | CAP Ceramic_100nF___10%_10V_X5R | C0201 | MURATA |  |  |  |  | 20170420 | Y | GRT033R61A104KE01D | CAP Ceramic | 100nF_10V | E:\orcad library\CISLIB\CAP Ceramic
221 |  |  |  | * |  |  | P | GCM033R71A103KA03D | CAP Ceramic_10nF___10%_10V_X7R | C0201 | MURATA |  |  |  |  | 20170420 | Y | GCM033R71A103KA03D | CAP Ceramic | 10nF_10V | E:\orcad library\CISLIB\CAP Ceramic
222 |  |  |  | * |  |  | P | GCM033R71E102KA03D | CAP Ceramic_1nF___10%_25V_X7R | C0201 | MURATA |  |  |  |  | 20170420 | Y | GCM033R71E102KA03D | CAP Ceramic | 1nF_25V | E:\orcad library\CISLIB\CAP Ceramic
223 |  |  |  | * |  |  | P | GRT033R60J474KE01D | CAP Ceramic_470nF___10%_6.3V_X5R | C0201 | MURATA |  |  |  |  | 20170502 | Y | GRT033R60J474KE01D | CAP Ceramic | 470nF_6.3V | E:\orcad library\CISLIB\CAP Ceramic
224 |  |  |  | * |  |  | P | GRT033R61A224KE01D | CAP Ceramic_220nF___10%_10V_X5R | C0201 | MURATA |  |  |  |  | 20170502 | Y | GRT033R61A224KE01D | CAP Ceramic | 220nF_10V | E:\orcad library\CISLIB\CAP Ceramic
225 |  |  |  | * |  |  | P | GCM1555C1H120JA16D | CAP Ceramic_12pF___5%_50V_COG | C0402 | MURATA |  |  |  |  | 20170502 | Y | GCM1555C1H120JA16D | CAP Ceramic | 12pF_50V | E:\orcad library\CISLIB\CAP Ceramic
226 |  |  |  | * |  |  | P | GCM1555C1H180JA16D | CAP Ceramic_18pF___5%_50V_COG | C0402 | MURATA |  |  |  |  | 20170502 | Y | GCM1555C1H180JA16D | CAP Ceramic | 18pF_50V | E:\orcad library\CISLIB\CAP Ceramic
227 |  |  |  | * |  |  | P | GCM1885C1H220JA16D | CAP Ceramic_22pF___5%_50V_COG | C0603 | MURATA |  |  |  |  | 20170502 | Y | GCM1885C1H220JA16D | CAP Ceramic | 22pF_50V | E:\orcad library\CISLIB\CAP Ceramic
228 |  |  |  | * |  |  | P | GCM1885C1H470JA16D | CAP Ceramic_47pF___5%_50V_COG | C0603 | MURATA |  |  |  |  | 20170502 | Y | GCM1885C1H470JA16D | CAP Ceramic | 47pF_50V | E:\orcad library\CISLIB\CAP Ceramic
229 |  |  |  | * |  |  | P | GCM1885C1H8R0CA16D | CAP Ceramic_8pF___0.25pF_50V_COG | C0603 | MURATA |  |  |  |  | 20170502 | Y | GCM1885C1H8R0CA16D | CAP Ceramic | 8pF_50V | E:\orcad library\CISLIB\CAP Ceramic
230 |  |  |  | * |  |  | P | GCM188R70J225KE22D | CAP Ceramic_2.2uF___10%_6.3V_X7R | C0603 | MURATA |  |  |  |  | 20170502 | Y | GCM188R70J225KE22D | CAP Ceramic | 2.2uF_6.3V | E:\orcad library\CISLIB\CAP Ceramic
231 |  |  |  | * |  |  | P | GRT21BC81A226ME13L | CAP Ceramic_22uF___20%_10V_X6S | C0805 | MURATA |  |  |  |  | 20170502 | Y | GRT21BC81A226ME13L | CAP Ceramic | 22uF_10V | E:\orcad library\CISLIB\CAP Ceramic
232 |  |  |  | * |  |  | P | GRT32EC81A476ME13L | CAP Ceramic_47uF___20%_10V_X6S | C1210 | MURATA |  |  |  |  | 20170502 | Y | GRT32EC81A476ME13L | CAP Ceramic | 47uF_10V | E:\orcad library\CISLIB\CAP Ceramic
233 |  |  |  | * |  |  | P | GRT32ER61E226ME13L | CAP Ceramic_22uF___20%_25V_X5R | C1210 | MURATA |  |  |  |  | 20170502 | Y | GRT32ER61E226ME13L | CAP Ceramic | 22uF_25V | E:\orcad library\CISLIB\CAP Ceramic
234 |  |  |  | * |  |  | P | NFM21HC474R1A3D | CAP Feedthru_470nF_0.03R_2A_20%_10V_ | emi-NFM21p | MURATA |  |  |  |  | 20171011 | Y | NFM21HC474R1A3D | CAP Feedthru | 470nF_10V | E:\orcad library\CISLIB\CAP Feedthru
235 |  |  |  | * |  |  | P | GRM155B11E562KA01D | CAP Ceramic_5.6nF___10%_25V_X7R | C0402 | MURATA |  |  |  |  | 20180201 | N | GRM155B11E562KA01D | CAP Ceramic | 5.6nF_25V | E:\orcad library\CISLIB\CAP Ceramic
236 |  |  |  | * |  |  | P | GCM155R71E562KA37D | CAP Ceramic_5.6nF___10%_25V_X7R | C0402 | MURATA |  |  |  |  | 20180201 | Y | GCM155R71E562KA37D | CAP Ceramic | 5.6nF_25V | E:\orcad library\CISLIB\CAP Ceramic
237 |  |  |  | * |  |  | P | F951E225MPAAQ2 | CAP Tan_2.2uF_6R__15%_25V_ MnO2 | ctp2212 | AVX |  |  |  |  | 20180201 | N | F951E225MPAAQ2 | CAP Tan | 2.2uF_25V | E:\orcad library\CISLIB\CAP Tan
238 |  |  |  | * |  |  | P | F951E106MBAAQ2 | CAP Tan_10uF_6R__15%_25V_ MnO2 | ctb3528 | AVX |  |  |  |  | 20180201 | N | F951E106MBAAQ2 | CAP Tan | 10uF_25V | E:\orcad library\CISLIB\CAP Tan
239 |  |  |  | * |  |  | P | F951D226MBAAQ2 | CAP Tan_22uF_1.4R__20%_20V_ MnO2 | ctb3528 | AVX |  |  |  |  | 20180201 | N | F951D226MBAAQ2 | CAP Tan | 22uF_20V | E:\orcad library\CISLIB\CAP Tan
240 |  |  |  | * |  |  | P | GCM155R71H681KA37D | CAP Ceramic_680pF___10%_50V_X7R | C0402 | MURATA |  |  |  |  | 20180518 | Y | GCM155R71H681KA37D | CAP Ceramic | 680pF_50V | E:\orcad library\CISLIB\CAP Ceramic
241 |  |  |  | * |  |  | P | GCM1555C1H151JA16D | CAP Ceramic_150pF___5%_50V_C0G | C0402 | MURATA |  |  |  |  | 20180518 | Y | GCM1555C1H151JA16D | CAP Ceramic | 150pF_50V | E:\orcad library\CISLIB\CAP Ceramic
242 |  |  |  | * |  |  | P | GCM155R71E223KA55D | CAP Ceramic_22nF___10%_25V_X7R | C0402 | MURATA |  |  |  |  | 20180518 | Y | GCM155R71E223KA55D | CAP Ceramic | 22nF_25V | E:\orcad library\CISLIB\CAP Ceramic
243 |  |  |  | * |  |  | P | GCM1555C1H160JA16D | CAP Ceramic_16pF___5%_50V_COG | C0402 | MURATA |  |  |  |  | 20180518 | Y | GCM1555C1H160JA16D | CAP Ceramic | 16pF_50V | E:\orcad library\CISLIB\CAP Ceramic
244 |  |  |  | * |  |  | P | GCM155R71H473KE02D | CAP Ceramic_47nF___10%_50V_X7R | C0402 | MURATA |  |  |  |  | 20180518 | Y | GCM155R71H473KE02D | CAP Ceramic | 47nF_50V | E:\orcad library\CISLIB\CAP Ceramic
245 |  |  |  | * |  |  | P | CL10B682KB8NNNC | CAP Ceramic_6.8nF___10%_50V_X7R | C0603 | SAMSUNG |  |  |  |  | 20180619 | N | CL10B682KB8NNNC | CAP Ceramic | 6.8nF_50V | E:\orcad library\CISLIB\CAP Ceramic

## CAP NC
Item | Assy Level0 | Assy Level1 | Assy Level2 | Assy Level3 | Assy Level4 | Assy Level5 | Purchase Level | Mfr part number | Description | Allegro PCB Footprint | Manufacturer | 2Mfr part number | 2Manufacturer | 3Mfr part number | 3Manufacturer | Version | Automotive | Part number | Part type | Value | Schematic part | Datasheet | Price
1 |  |  |  | * |  |  | P | T521X107M025ATE060 | CAP Tan_100uF_0.06R_2000mA_20%_25V_Polymer | c7343 | KEMET | 20TQC100MYF | PANASOIC |  |  | 20150624 | N | T521X107M025ATE060 | CAP Tan | NC(100uF_25V) | E:\orcad library\CISLIB\CAP Tan
2 |  |  |  | * |  |  | P | GCM0335C1E2R2CD03D | CAP Ceramic_2.2pF___0.25pF_25V_COG | C0201 | MURATA |  |  |  |  | 20150624 | Y | GCM0335C1E2R2CD03D | CAP Ceramic | NC(2.2pF_25V) | E:\orcad library\CISLIB\CAP Ceramic
3 |  |  |  | * |  |  | P | GCM1555C1H100JA16D | CAP Ceramic_10pF___5%_50V_COG | C0402 | MURATA |  |  |  |  | 20150624 | Y | GCM1555C1H100JA16D | CAP Ceramic | NC(10pF_50V) | E:\orcad library\CISLIB\CAP Ceramic
4 |  |  |  | * |  |  | P | GCM1555C1H101JA16D | CAP Ceramic_100pF___5%_50V_COG | C0402 | MURATA |  |  |  |  | 20150624 | Y | GCM1555C1H101JA16D | CAP Ceramic | NC(100pF_50V) | E:\orcad library\CISLIB\CAP Ceramic
5 |  |  |  | * |  |  | P | GCM1555C1H220JA16D | CAP Ceramic_22pF___5%_50V_COG | C0402 | MURATA |  |  |  |  | 20150624 | Y | GCM1555C1H220JA16D | CAP Ceramic | NC(22pF_50V) | E:\orcad library\CISLIB\CAP Ceramic
6 |  |  |  | * |  |  | P | GCM1555C1H221JA16D | CAP Ceramic_220pF___5%_50V_COG | C0402 | MURATA |  |  |  |  | 20150624 | Y | GCM1555C1H221JA16D | CAP Ceramic | NC(220pF_50V) | E:\orcad library\CISLIB\CAP Ceramic
7 |  |  |  | * |  |  | P | GCM1555C1H330JA16D | CAP Ceramic_33pF___5%_50V_COG | C0402 | MURATA |  |  |  |  | 20150624 | Y | GCM1555C1H330JA16D | CAP Ceramic | NC(33pF_50V) | E:\orcad library\CISLIB\CAP Ceramic
8 |  |  |  | * |  |  | P | GCM1555C1H390JA16D | CAP Ceramic_39pF___5%_50V_COG | C0402 | MURATA |  |  |  |  | 20150624 | Y | GCM1555C1H390JA16D | CAP Ceramic | NC(39pF_50V) | E:\orcad library\CISLIB\CAP Ceramic
9 |  |  |  | * |  |  | P | GCM1555C1H560JA16D | CAP Ceramic_56pF___5%_50V_COG | C0402 | MURATA |  |  |  |  | 20150624 | Y | GCM1555C1H560JA16D | CAP Ceramic | NC(56pF_50V) | E:\orcad library\CISLIB\CAP Ceramic
10 |  |  |  | * |  |  | P | GCM1555G1H150JA16D | CAP Ceramic_15pF___5%_50V_X8G | C0402 | MURATA |  |  |  |  | 20150624 | Y | GCM1555G1H150JA16D | CAP Ceramic | NC(15pF_50V) | E:\orcad library\CISLIB\CAP Ceramic
11 |  |  |  | * |  |  | P | GCM155C71A105KE38D | CAP Ceramic_1uF___10%_10V_X7S | C0402 | MURATA |  |  |  |  | 20150624 | Y | GCM155C71A105KE38D | CAP Ceramic | NC(1uF_10V) | E:\orcad library\CISLIB\CAP Ceramic
12 |  |  |  | * |  |  | P | GCM155C71A474KE36D | CAP Ceramic_470nF___10%_10V_X7S | C0402 | MURATA |  |  |  |  | 20150624 | Y | GCM155C71A474KE36D | CAP Ceramic | NC(470nF_10V) | E:\orcad library\CISLIB\CAP Ceramic
13 |  |  |  | * |  |  | P | GCM155R71C104KA55D | CAP Ceramic_100nF___10%_16V_X7R | C0402 | MURATA |  |  |  |  | 20150624 | Y | GCM155R71C104KA55D | CAP Ceramic | NC(100nF_16V) | E:\orcad library\CISLIB\CAP Ceramic
14 |  |  |  | * |  |  | P | GCM155R71C224KE02D | CAP Ceramic_220nF___10%_16V_X7R | C0402 | MURATA |  |  |  |  | 20150624 | Y | GCM155R71C224KE02D | CAP Ceramic | NC(220nF_16V) | E:\orcad library\CISLIB\CAP Ceramic
15 |  |  |  | * |  |  | P | GCM155R71H102KA37D | CAP Ceramic_1nF___10%_50V_X7R | C0402 | MURATA |  |  |  |  | 20150624 | Y | GCM155R71H102KA37D | CAP Ceramic | NC(1nF_50V) | E:\orcad library\CISLIB\CAP Ceramic
16 |  |  |  | * |  |  | P | GCM155R71H103KA55D | CAP Ceramic_10nF___10%_50V_X7R | C0402 | MURATA |  |  |  |  | 20150624 | Y | GCM155R71H103KA55D | CAP Ceramic | NC(10nF_50V) | E:\orcad library\CISLIB\CAP Ceramic
17 |  |  |  | * |  |  | P | GCM155R71H104KE02D | CAP Ceramic_100nF___10%_50V_X7R | C0402 | MURATA |  |  |  |  | 20150624 | Y | GCM155R71H104KE02D | CAP Ceramic | NC(100nF_50V) | E:\orcad library\CISLIB\CAP Ceramic
18 |  |  |  | * |  |  | P | GCM155R71H222KA37D | CAP Ceramic_2.2nF___10%_50V_X7R | C0402 | MURATA |  |  |  |  | 20150624 | Y | GCM155R71H222KA37D | CAP Ceramic | NC(2.2nF_50V) | E:\orcad library\CISLIB\CAP Ceramic
19 |  |  |  | * |  |  | P | GCM155R71H223KA55D | CAP Ceramic_22nF___10%_50V_X7R | C0402 | MURATA |  |  |  |  | 20150624 | Y | GCM155R71H223KA55D | CAP Ceramic | NC(22nF_50V) | E:\orcad library\CISLIB\CAP Ceramic
20 |  |  |  | * |  |  | P | GCM155R71H272KA37D | CAP Ceramic_2.7nF___10%_50V_X7R | C0402 | MURATA |  |  |  |  | 20150624 | Y | GCM155R71H272KA37D | CAP Ceramic | NC(2.7nF_50V) | E:\orcad library\CISLIB\CAP Ceramic
21 |  |  |  | * |  |  | P | GCM155R71H472KA37D | CAP Ceramic_4.7nF___10%_50V_X7R | C0402 | MURATA |  |  |  |  | 20150624 | Y | GCM155R71H472KA37D | CAP Ceramic | NC(4.7nF_50V) | E:\orcad library\CISLIB\CAP Ceramic
22 |  |  |  | * |  |  | P | GCM1885C1H100JA16D | CAP Ceramic_10pF___5%_50V_COG | C0603 | MURATA |  |  |  |  | 20150624 | Y | GCM1885C1H100JA16D | CAP Ceramic | NC(10pF_50V) | E:\orcad library\CISLIB\CAP Ceramic
23 |  |  |  | * |  |  | P | GCM1885C1H101JA16D | CAP Ceramic_100pF___5%_50V_COG | C0603 | MURATA |  |  |  |  | 20150624 | Y | GCM1885C1H101JA16D | CAP Ceramic | NC(100pF_50V) | E:\orcad library\CISLIB\CAP Ceramic
24 |  |  |  | * |  |  | P | GCM1885C1H120JA16D | CAP Ceramic_12pF___5%_50V_COG | C0603 | MURATA |  |  |  |  | 20150624 | Y | GCM1885C1H120JA16D | CAP Ceramic | NC(12pF_50V) | E:\orcad library\CISLIB\CAP Ceramic
25 |  |  |  | * |  |  | P | GCM1885C1H160JA16D | CAP Ceramic_16pF___5%_50V_COG | C0603 | MURATA |  |  |  |  | 20150624 | Y | GCM1885C1H160JA16D | CAP Ceramic | NC(16pF_50V) | E:\orcad library\CISLIB\CAP Ceramic
26 |  |  |  | * |  |  | P | GCM1885C1H221JA16D | CAP Ceramic_220pF___5%_50V_COG | C0603 | MURATA |  |  |  |  | 20150624 | Y | GCM1885C1H221JA16D | CAP Ceramic | NC(220pF_50V) | E:\orcad library\CISLIB\CAP Ceramic
27 |  |  |  | * |  |  | P | GCM1885C1H330JA16D | CAP Ceramic_33pF___5%_50V_COG | C0603 | MURATA |  |  |  |  | 20150624 | Y | GCM1885C1H330JA16D | CAP Ceramic | NC(33pF_50V) | E:\orcad library\CISLIB\CAP Ceramic
28 |  |  |  | * |  |  | P | GCM1885C1H331JA16D | CAP Ceramic_330pF___5%_50V_COG | C0603 | MURATA |  |  |  |  | 20150624 | Y | GCM1885C1H331JA16D | CAP Ceramic | NC(330pF_50V) | E:\orcad library\CISLIB\CAP Ceramic
29 |  |  |  | * |  |  | P | GCM1885C1H561JA16D | CAP Ceramic_560pF___5%_50V_COG | C0603 | MURATA |  |  |  |  | 20150624 | Y | GCM1885C1H561JA16D | CAP Ceramic | NC(560pF_50V) | E:\orcad library\CISLIB\CAP Ceramic
30 |  |  |  | * |  |  | P | GCM188R71C105KA64D | CAP Ceramic_1uF___10%_16V_X7R | C0603 | MURATA |  |  |  |  | 20150624 | Y | GCM188R71C105KA64D | CAP Ceramic | NC(1uF_16V) | E:\orcad library\CISLIB\CAP Ceramic
31 |  |  |  | * |  |  | P | GCM188R71E105KA64D | CAP Ceramic_1uF___10%_25V_X7R | C0603 | MURATA |  |  |  |  | 20150624 | Y | GCM188R71E105KA64D | CAP Ceramic | NC(1uF_25V) | E:\orcad library\CISLIB\CAP Ceramic
32 |  |  |  | * |  |  | P | GCM188R71E224KA55D | CAP Ceramic_220nF___10%_25V_X7R | C0603 | MURATA |  |  |  |  | 20150624 | Y | GCM188R71E224KA55D | CAP Ceramic | NC(220nF_25V) | E:\orcad library\CISLIB\CAP Ceramic
33 |  |  |  | * |  |  | P | GCM188R71E474KA64D | CAP Ceramic_470nF___10%_25V_X7R | C0603 | MURATA |  |  |  |  | 20150624 | Y | GCM188R71E474KA64D | CAP Ceramic | NC(470nF_25V) | E:\orcad library\CISLIB\CAP Ceramic
34 |  |  |  | * |  |  | P | GCM188R71H102KA37D | CAP Ceramic_1nF___10%_50V_X7R | C0603 | MURATA |  |  |  |  | 20150624 | Y | GCM188R71H102KA37D | CAP Ceramic | NC(1nF_50V) | E:\orcad library\CISLIB\CAP Ceramic
35 |  |  |  | * |  |  | P | GCM188R71H103KA37D | CAP Ceramic_10nF___10%_50V_X7R | C0603 | MURATA |  |  |  |  | 20150624 | Y | GCM188R71H103KA37D | CAP Ceramic | NC(10nF_50V) | E:\orcad library\CISLIB\CAP Ceramic
36 |  |  |  | * |  |  | P | GCM188R71H104KA57D | CAP Ceramic_100nF___10%_50V_X7R | C0603 | MURATA |  |  |  |  | 20150624 | Y | GCM188R71H104KA57D | CAP Ceramic | NC(100nF_50V) | E:\orcad library\CISLIB\CAP Ceramic
37 |  |  |  | * |  |  | P | GCM188R71H224KA64D | CAP Ceramic_220nF___10%_50V_X7R | C0603 | MURATA |  |  |  |  | 20150624 | Y | GCM188R71H224KA64D | CAP Ceramic | NC(220nF_50V) | E:\orcad library\CISLIB\CAP Ceramic
38 |  |  |  | * |  |  | P | GCM188R71H473KA55D | CAP Ceramic_47nF___10%_50V_X7R | C0603 | MURATA |  |  |  |  | 20150624 | Y | GCM188R71H473KA55D | CAP Ceramic | NC(47nF_50V) | E:\orcad library\CISLIB\CAP Ceramic
39 |  |  |  | * |  |  | P | GCM21BC71E475KE36L | CAP Ceramic_4.7uF___10%_25V_X7S | C0805 | MURATA |  |  |  |  | 20150624 | Y | GCM21BC71E475KE36L | CAP Ceramic | NC(4.7uF_25V) | E:\orcad library\CISLIB\CAP Ceramic
40 |  |  |  | * |  |  | P | GCM21BR71A106KE22L | CAP Ceramic_10uF___10%_10V_X7R | C0805 | MURATA |  |  |  |  | 20150624 | Y | GCM21BR71A106KE22L | CAP Ceramic | NC(10uF_10V) | E:\orcad library\CISLIB\CAP Ceramic
41 |  |  |  | * |  |  | P | GCM21BR71C475KA73L | CAP Ceramic_4.7uF___10%_16V_X7R | C0805 | MURATA |  |  |  |  | 20150624 | Y | GCM21BR71C475KA73L | CAP Ceramic | NC(4.7uF_16V) | E:\orcad library\CISLIB\CAP Ceramic
42 |  |  |  | * |  |  | P | GCM21BR71E105KA56L | CAP Ceramic_1uF___10%_25V_X7R | C0805 | MURATA |  |  |  |  | 20150624 | Y | GCM21BR71E105KA56L | CAP Ceramic | NC(1uF_25V) | E:\orcad library\CISLIB\CAP Ceramic
43 |  |  |  | * |  |  | P | GCM21BR71E225KA73L | CAP Ceramic_2.2uF___10%_25V_X7R | C0805 | MURATA |  |  |  |  | 20150624 | Y | GCM21BR71E225KA73L | CAP Ceramic | NC(2.2uF_25V) | E:\orcad library\CISLIB\CAP Ceramic
44 |  |  |  | * |  |  | P | GCM31CC71H475KA03L | CAP Ceramic_4.7uF___10%_50V_X7S | C1206 | MURATA |  |  |  |  | 20150624 | Y | GCM31CC71H475KA03L | CAP Ceramic | NC(4.7uF_50V) | E:\orcad library\CISLIB\CAP Ceramic
45 |  |  |  | * |  |  | P | GCM31CR71A226KE02L | CAP Ceramic_22uF___10%_10V_X7R | C1206 | MURATA |  |  |  |  | 20150624 | Y | GCM31CR71A226KE02L | CAP Ceramic | NC(22uF_10V) | E:\orcad library\CISLIB\CAP Ceramic
46 |  |  |  | * |  |  | P | GCM31CR71A226ME02L | CAP Ceramic_22uF___20%_10V_X7R | C1206 | MURATA |  |  |  |  | 20150624 | Y | GCM31CR71A226ME02L | CAP Ceramic | NC(22uF_10V) | E:\orcad library\CISLIB\CAP Ceramic
47 |  |  |  | * |  |  | P | GCM31CR71C106KA64L | CAP Ceramic_10uF___10%_16V_X7R | C1206 | MURATA |  |  |  |  | 20150624 | Y | GCM31CR71C106KA64L | CAP Ceramic | NC(10uF_16V) | E:\orcad library\CISLIB\CAP Ceramic
48 |  |  |  | * |  |  | P | GCM32ER71H475KA55L | CAP Ceramic_4.7uF___10%_50V_X7R | C1210 | MURATA |  |  |  |  | 20150624 | Y | GCM32ER71H475KA55L | CAP Ceramic | NC(4.7uF_50V) | E:\orcad library\CISLIB\CAP Ceramic
49 |  |  |  | * |  |  | P | GRM033R61A224ME90D | CAP Ceramic_220nF___20%_10V_X5R | C0201 | MURATA |  |  |  |  | 20150624 | N | GRM033R61A224ME90D | CAP Ceramic | NC(220nF_10V) | E:\orcad library\CISLIB\CAP Ceramic
50 |  |  |  | * |  |  | P | GRM1555C1H220JA01D | CAP Ceramic_22pF___5%_50V_COG | C0402 | MURATA |  |  |  |  | 20150624 | N | GRM1555C1H220JA01D | CAP Ceramic | NC(22pF_50V) | E:\orcad library\CISLIB\CAP Ceramic
51 |  |  |  | * |  |  | P | GRM1555C1H330JA01D | CAP Ceramic_33pF___5%_50V_COG | C0402 | MURATA |  |  |  |  | 20150624 | N | GRM1555C1H330JA01D | CAP Ceramic | NC(33pF_50V) | E:\orcad library\CISLIB\CAP Ceramic
52 |  |  |  | * |  |  | P | GRM155R61A475MEAAD | CAP Ceramic_4.7uF___20%_10V_X5R | C0402 | MURATA | CL05A475MP5NRNC | SAMSUNG |  |  | 20150624 | N | GRM155R61A475MEAAD | CAP Ceramic | NC(4.7uF_10V) | E:\orcad library\CISLIB\CAP Ceramic
53 |  |  |  | * |  |  | P | GRM155R71C104KA88D | CAP Ceramic_100nF___10%_16V_X7R | C0402 | MURATA | CL05B104KO5NN4C | SAMSUNG |  |  | 20150624 | N | GRM155R71C104KA88D | CAP Ceramic | NC(100nF_16V) | E:\orcad library\CISLIB\CAP Ceramic
54 |  |  |  | * |  |  | P | GRM155R71H102KA01D | CAP Ceramic_1nF___10%_50V_X7R | C0402 | MURATA |  |  |  |  | 20150624 | N | GRM155R71H102KA01D | CAP Ceramic | NC(1nF_50V) | E:\orcad library\CISLIB\CAP Ceramic
55 |  |  |  | * |  |  | P | GRM155R71H103KA88D | CAP Ceramic_10nF___10%_50V_X7R | C0402 | MURATA |  |  |  |  | 20150624 | N | GRM155R71H103KA88D | CAP Ceramic | NC(10nF_50V) | E:\orcad library\CISLIB\CAP Ceramic
56 |  |  |  | * |  |  | P | GRM155R71H202KA01D | CAP Ceramic_2nF___10%_50V_X7R | C0402 | MURATA |  |  |  |  | 20150624 | N | GRM155R71H202KA01D | CAP Ceramic | NC(2nF_50V) | E:\orcad library\CISLIB\CAP Ceramic
57 |  |  |  | * |  |  | P | GRM155R71H223KA12D | CAP Ceramic_22nF___10%_50V_X7R | C0402 | MURATA |  |  |  |  | 20150624 | N | GRM155R71H223KA12D | CAP Ceramic | NC(22nF_50V) | E:\orcad library\CISLIB\CAP Ceramic
58 |  |  |  | * |  |  | P | GRM1885C1H101JA01D | CAP Ceramic_100pF___5%_50V_COG | C0603 | MURATA |  |  |  |  | 20150624 | N | GRM1885C1H101JA01D | CAP Ceramic | NC(100pF_50V) | E:\orcad library\CISLIB\CAP Ceramic
59 |  |  |  | * |  |  | P | GRM1885C1H120JA01D | CAP Ceramic_12pF___5%_50V_COG | C0603 | MURATA |  |  |  |  | 20150624 | N | GRM1885C1H120JA01D | CAP Ceramic | NC(12pF_50V) | E:\orcad library\CISLIB\CAP Ceramic
60 |  |  |  | * |  |  | P | GRM1885C1H1R0CA01D | CAP Ceramic_1pF___0.25pF_50V_COG | C0603 | MURATA |  |  |  |  | 20150624 | N | GRM1885C1H1R0CA01D | CAP Ceramic | NC(1pF_50V) | E:\orcad library\CISLIB\CAP Ceramic
61 |  |  |  | * |  |  | P | GRM1885C1H1R8CA01D | CAP Ceramic_1.8pF___0.25pF_50V_COG | C0603 | MURATA |  |  |  |  | 20150624 | N | GRM1885C1H1R8CA01D | CAP Ceramic | NC(1.8pF_50V) | E:\orcad library\CISLIB\CAP Ceramic
62 |  |  |  | * |  |  | P | GRM1885C1H220JA01D | CAP Ceramic_22pF___5%_50V_COG | C0603 | MURATA | C1608C0G1H220J080AA | TDK |  |  | 20150624 | N | GRM1885C1H220JA01D | CAP Ceramic | NC(22pF_50V) | E:\orcad library\CISLIB\CAP Ceramic
63 |  |  |  | * |  |  | P | GRM1885C1H330JA01D | CAP Ceramic_33pF___5%_50V_COG | C0603 | MURATA |  |  |  |  | 20150624 | N | GRM1885C1H330JA01D | CAP Ceramic | NC(33pF_50V) | E:\orcad library\CISLIB\CAP Ceramic
64 |  |  |  | * |  |  | P | GRM1885C1H331JA01D | CAP Ceramic_330pF___5%_50V_COG | C0603 | MURATA |  |  |  |  | 20150624 | N | GRM1885C1H331JA01D | CAP Ceramic | NC(330pF_50V) | E:\orcad library\CISLIB\CAP Ceramic
65 |  |  |  | * |  |  | P | GRM1885C1H470JA01D | CAP Ceramic_47pF___5%_50V_COG | C0603 | MURATA |  |  |  |  | 20150624 | N | GRM1885C1H470JA01D | CAP Ceramic | NC(47pF_50V) | E:\orcad library\CISLIB\CAP Ceramic
66 |  |  |  | * |  |  | P | GRM1885C1H471JA01D | CAP Ceramic_470pF___5%_50V_COG | C0603 | MURATA |  |  |  |  | 20150624 | N | GRM1885C1H471JA01D | CAP Ceramic | NC(470pF_50V) | E:\orcad library\CISLIB\CAP Ceramic
67 |  |  |  | * |  |  | P | GRM1885C1H4R7CA01D | CAP Ceramic_4.7pF___0.25pF_50V_COG | C0603 | MURATA |  |  |  |  | 20150624 | N | GRM1885C1H4R7CA01D | CAP Ceramic | NC(4.7pF_50V) | E:\orcad library\CISLIB\CAP Ceramic
68 |  |  |  | * |  |  | P | GRM1885C1H821JA01D | CAP Ceramic_820pF___5%_50V_COG | C0603 | MURATA |  |  |  |  | 20150624 | N | GRM1885C1H821JA01D | CAP Ceramic | NC(820pF_50V) | E:\orcad library\CISLIB\CAP Ceramic
69 |  |  |  | * |  |  | P | GRM188R61A106KE69D | CAP Ceramic_10uF___10%_10V_X5R | C0603 | MURATA |  |  |  |  | 20150624 | N | GRM188R61A106KE69D | CAP Ceramic | NC(10uF_10V) | E:\orcad library\CISLIB\CAP Ceramic
70 |  |  |  | * |  |  | P | GRM188R61E105KA12D | CAP Ceramic_1uF___10%_25V_X5R | C0603 | MURATA |  |  |  |  | 20150624 | N | GRM188R61E105KA12D | CAP Ceramic | NC(1uF_25V) | E:\orcad library\CISLIB\CAP Ceramic
71 |  |  |  | * |  |  | P | GRM188R61E225KA12D | CAP Ceramic_2.2uF___10%_25V_X5R | C0603 | MURATA |  |  |  |  | 20150624 | N | GRM188R61E225KA12D | CAP Ceramic | NC(2.2uF_25V) | E:\orcad library\CISLIB\CAP Ceramic
72 |  |  |  | * |  |  | P | GRM188R61E475KE15D | CAP Ceramic_4.7uF___10%_25V_X5R | C0603 | MURATA |  |  |  |  | 20150624 | N | GRM188R61E475KE15D | CAP Ceramic | NC(4.7uF_25V) | E:\orcad library\CISLIB\CAP Ceramic
73 |  |  |  | * |  |  | P | GRM188R71E224KA88D | CAP Ceramic_220nF___10%_25V_X7R | C0603 | MURATA |  |  |  |  | 20150624 | N | GRM188R71E224KA88D | CAP Ceramic | NC(220nF_25V) | E:\orcad library\CISLIB\CAP Ceramic
74 |  |  |  | * |  |  | P | GRM188R71E474KA12D | CAP Ceramic_470nF___10%_25V_X7R | C0603 | MURATA |  |  |  |  | 20150624 | N | GRM188R71E474KA12D | CAP Ceramic | NC(470nF_25V) | E:\orcad library\CISLIB\CAP Ceramic
75 |  |  |  | * |  |  | P | GRM188R71H102KA01D | CAP Ceramic_1nF___10%_50V_X7R | C0603 | MURATA |  |  |  |  | 20150624 | N | GRM188R71H102KA01D | CAP Ceramic | NC(1nF_50V) | E:\orcad library\CISLIB\CAP Ceramic
76 |  |  |  | * |  |  | P | GRM188R71H103KA01D | CAP Ceramic_10nF___10%_50V_X7R | C0603 | MURATA |  |  |  |  | 20150624 | N | GRM188R71H103KA01D | CAP Ceramic | NC(10nF_50V) | E:\orcad library\CISLIB\CAP Ceramic
77 |  |  |  | * |  |  | P | GRM188R71H104KA93D | CAP Ceramic_100nF___10%_50V_X7R | C0603 | MURATA |  |  |  |  | 20150624 | N | GRM188R71H104KA93D | CAP Ceramic | NC(100nF_50V) | E:\orcad library\CISLIB\CAP Ceramic
78 |  |  |  | * |  |  | P | GRM188R71H152KA01D | CAP Ceramic_1.5nF___10%_50V_X7R | C0603 | MURATA |  |  |  |  | 20150624 | N | GRM188R71H152KA01D | CAP Ceramic | NC(1.5nF_50V) | E:\orcad library\CISLIB\CAP Ceramic
79 |  |  |  | * |  |  | P | GRM188R71H153KA01D | CAP Ceramic_15nF___10%_50V_X7R | C0603 | MURATA |  |  |  |  | 20150624 | N | GRM188R71H153KA01D | CAP Ceramic | NC(15nF_50V) | E:\orcad library\CISLIB\CAP Ceramic
80 |  |  |  | * |  |  | P | GRM188R71H222KA01D | CAP Ceramic_2.2nF___10%_50V_X7R | C0603 | MURATA |  |  |  |  | 20150624 | N | GRM188R71H222KA01D | CAP Ceramic | NC(2.2nF_50V) | E:\orcad library\CISLIB\CAP Ceramic
81 |  |  |  | * |  |  | P | GRM188R71H473KA61D | CAP Ceramic_47nF___10%_50V_X7R | C0603 | MURATA |  |  |  |  | 20150624 | N | GRM188R71H473KA61D | CAP Ceramic | NC(47nF_50V) | E:\orcad library\CISLIB\CAP Ceramic
82 |  |  |  | * |  |  | P | GRM188R71H682KA01D | CAP Ceramic_6.8nF___10%_50V_X7R | C0603 | MURATA |  |  |  |  | 20150624 | N | GRM188R71H682KA01D | CAP Ceramic | NC(6.8nF_50V) | E:\orcad library\CISLIB\CAP Ceramic
83 |  |  |  | * |  |  | P | GRM21BR61A226ME51L | CAP Ceramic_22uF___20%_10V_X5R | C0805 | MURATA |  |  |  |  | 20150624 | N | GRM21BR61A226ME51L | CAP Ceramic | NC(22uF_10V) | E:\orcad library\CISLIB\CAP Ceramic
84 |  |  |  | * |  |  | P | GRM21BR71A106KE51L | CAP Ceramic_10uF___10%_10V_X7R | C0805 | MURATA | C2012X7R1A106K125AC | TDK |  |  | 20150624 | N | GRM21BR71A106KE51L | CAP Ceramic | NC(10uF_10V) | E:\orcad library\CISLIB\CAP Ceramic
85 |  |  |  | * |  |  | P | GRM31CR61C226KE15L | CAP Ceramic_22uF___10%_16V_X7R | C1206 | MURATA |  |  |  |  | 20150624 | N | GRM31CR61C226KE15L | CAP Ceramic | NC(22uF_16V) | E:\orcad library\CISLIB\CAP Ceramic
86 |  |  |  | * |  |  | P | GRM31CR71H475KA12L | CAP Ceramic_4.7uF___10%_50V_X7R | C1206 | MURATA |  |  |  |  | 20150624 | N | GRM31CR71H475KA12L | CAP Ceramic | NC(4.7uF_50V) | E:\orcad library\CISLIB\CAP Ceramic
87 |  |  |  | * |  |  | P | KCM55QR71E226KH01K | CAP Ceramic_22uF___10%_25V_X7R | C2220 | MURATA |  |  |  |  | 20150624 | Y | KCM55QR71E226KH01K | CAP Ceramic | NC(22uF_25V) | E:\orcad library\CISLIB\CAP Ceramic
88 |  |  |  | * |  |  | P | KCM55WR71E476MH01K | CAP Ceramic_47uF___20%_25V_X7R | C2220 | MURATA |  |  |  |  | 20150624 | Y | KCM55WR71E476MH01K | CAP Ceramic | NC(47uF_25V) | E:\orcad library\CISLIB\CAP Ceramic
89 |  |  |  | * |  |  | P | NFM21PC104R1E3D | CAP Feedthru_100nF_0.03R_2A_20%_25V_ | emi-NFM21p | MURATA |  |  |  |  | 20150624 | N | NFM21PC104R1E3D | CAP Feedthru | NC(100nF_25V) | E:\orcad library\CISLIB\CAP Feedthru
90 |  |  |  | * |  |  | P | NFM21PC474R1C3D | CAP Feedthru_470nF_0.03R_2A_20%_16V_ | emi-NFM21p | MURATA |  |  |  |  | 20150624 | N | NFM21PC474R1C3D | CAP Feedthru | NC(470nF_16V) | E:\orcad library\CISLIB\CAP Feedthru
91 |  |  |  | * |  |  | P | UCD0J102MNL1GS | CAP Electro_1000uF_0.16R_600mA_20%_6.3V_8*10mm | CS8 | NICHICON | 6R3CE1000LX | SUNCON |  |  | 20150624 | Y | UCD0J102MNL1GS | CAP Electro | NC(1000uF_6.3V) | E:\orcad library\CISLIB\CAP Electro
92 |  |  |  | * |  |  | P | UCD0J331MCL1GS | CAP Electro_330uF_0.32R_290mA_20%_6.3V_6.3*7.7mm | CS6 | NICHICON | 6R3CE330LX | SUNCON |  |  | 20150624 | Y | UCD0J331MCL1GS | CAP Electro | NC(330uF_6.3V) | E:\orcad library\CISLIB\CAP Electro
93 |  |  |  | * |  |  | P | UCD1C221MCL1GS | CAP Electro_220uF_0.32R_290mA_20%_16V_6.3*7.7mm | CS6 | NICHICON | 16CE220ZX | SUNCON |  |  | 20150624 | Y | UCD1C221MCL1GS | CAP Electro | NC(220uF_16V) | E:\orcad library\CISLIB\CAP Electro
94 |  |  |  | * |  |  | P | UPW1H222MHD | CAP Electro_2200uF_0.023R_3100mA_20%_50V_18*35.5mm | CD18 | NICHICON | 50ME1800AX | SUNCON |  |  | 20150624 | Y | UPW1H222MHD | CAP Electro | NC(2200uF_50V) | E:\orcad library\CISLIB\CAP Electro
95 |  |  |  | * |  |  | P | UPW1H471MHD | CAP Electro_470uF_0.06R_1500mA_20%_50V_12.5*20mm | CD12_5 | NICHICON | 50ME470WA | SUNCON |  |  | 20150624 | Y | UPW1H471MHD | CAP Electro | NC(470uF_50V) | E:\orcad library\CISLIB\CAP Electro
96 |  |  |  | * |  |  | P | 6TPE100MAZB | CAP Tan_100uF_0.035R_1400mA_20%_6.3V_Polymer | c7343 | SANYO |  |  |  |  | 20150624 | N | 6TPE100MAZB | CAP Tan | NC(100uF_6.3V) | E:\orcad library\CISLIB\CAP Tan
97 |  |  |  | * |  |  | P | GRM155R61A105KE15D | CAP Ceramic_1uF___10%_10V_X5R | C0402 | MURATA | CL05A105KP5NNNC | SAMSUNG |  |  | 20150701 | N | GRM155R61A105KE15D | CAP Ceramic | NC(1uF_10V) | E:\orcad library\CISLIB\CAP Ceramic
98 |  |  |  | * |  |  | P | GRM21BR61E475KA12L | CAP Ceramic_4.7uF___10%_25V_X5R | C0805 | MURATA |  |  |  |  | 20150701 | N | GRM21BR61E475KA12L | CAP Ceramic | NC(4.7uF_25V) | E:\orcad library\CISLIB\CAP Ceramic
99 |  |  |  | * |  |  | P | GRM155R71C154KA12D | CAP Ceramic_150nF___10%_16V_X7R | C0402 | MURATA |  |  |  |  | 20150701 | N | GRM155R71C154KA12D | CAP Ceramic | NC(150nF_16V) | E:\orcad library\CISLIB\CAP Ceramic
100 |  |  |  | * |  |  | P | GRM155R71A224KE01D | CAP Ceramic_220nF___10%_10V_X7R | C0402 | MURATA | CL05B224KP5NNNC | SAMSUNG |  |  | 20150701 | N | GRM155R71A224KE01D | CAP Ceramic | NC(220nF_10V) | E:\orcad library\CISLIB\CAP Ceramic
101 |  |  |  | * |  |  | P | GRM188R60J226MEA0D | CAP Ceramic_22uF___20%_6.3V_X5R | C0603 | MURATA | CL10A226MQ8NRNC | SAMSUNG |  |  | 20150701 | N | GRM188R60J226MEA0D | CAP Ceramic | NC(22uF_6.3V) | E:\orcad library\CISLIB\CAP Ceramic
102 |  |  |  | * |  |  | P | GRM188R71H683KA93D | CAP Ceramic_68nF___10%_50V_X7R | C0603 | MURATA |  |  |  |  | 20150701 | N | GRM188R71H683KA93D | CAP Ceramic | NC(68nF_50V) | E:\orcad library\CISLIB\CAP Ceramic
103 |  |  |  | * |  |  | P | GRM188R71H223KA01D | CAP Ceramic_22nF___10%_50V_X7R | C0603 | MURATA |  |  |  |  | 20150701 | N | GRM188R71H223KA01D | CAP Ceramic | NC(22nF_50V) | E:\orcad library\CISLIB\CAP Ceramic
104 |  |  |  | * |  |  | P | GRM1555C1H101JA01D | CAP Ceramic_100pF___5%_50V_COG | C0402 | MURATA | CL05C101JB5NCNC | SAMSUNG |  |  | 20150701 | N | GRM1555C1H101JA01D | CAP Ceramic | NC(100pF_50V) | E:\orcad library\CISLIB\CAP Ceramic
105 |  |  |  | * |  |  | P | GRM155R71H182JA01D | CAP Ceramic_1.8nF___5%_50V_X7R | C0402 | MURATA |  |  |  |  | 20150701 | N | GRM155R71H182JA01D | CAP Ceramic | NC(1.8nF_50V) | E:\orcad library\CISLIB\CAP Ceramic
106 |  |  |  | * |  |  | P | GRM033R70J103KA01D | CAP Ceramic_10nF___10%_6.3V_X7R | C0201 | MURATA | CL03B103KQ3NNNC | SAMSUNG |  |  | 20150701 | N | GRM033R70J103KA01D | CAP Ceramic | NC(10nF_6.3V) | E:\orcad library\CISLIB\CAP Ceramic
107 |  |  |  | * |  |  | P | GRM32ER61C476KE15L | CAP Ceramic_47uF___10%_16V_X5R | C1210 | MURATA |  |  |  |  | 20150701 | N | GRM32ER61C476KE15L | CAP Ceramic | NC(47uF_16V) | E:\orcad library\CISLIB\CAP Ceramic
108 |  |  |  | * |  |  | P | GRM1555C1E180JA01D | CAP Ceramic_18pF___5%_25V_COG | C0402 | MURATA | CL05C180GB5NCNC | SAMSUNG |  |  | 20150701 | N | GRM1555C1E180JA01D | CAP Ceramic | NC(18pF_25V) | E:\orcad library\CISLIB\CAP Ceramic
109 |  |  |  | * |  |  | P | GRM1885C1H160JA01D | CAP Ceramic_16pF___5%_50V_COG | C0603 | MURATA |  |  |  |  | 20150701 | N | GRM1885C1H160JA01D | CAP Ceramic | NC(16pF_50V) | E:\orcad library\CISLIB\CAP Ceramic
110 |  |  |  | * |  |  | P | GRM1555C1H8R0CA01D | CAP Ceramic_8pF___0.25pF_50V_COG | C0402 | MURATA |  |  |  |  | 20150701 | N | GRM1555C1H8R0CA01D | CAP Ceramic | NC(8pF_50V) | E:\orcad library\CISLIB\CAP Ceramic
111 |  |  |  | * |  |  | P | GRM1555C1H181JA01D | CAP Ceramic_180pF___5%_50V_COG | C0402 | MURATA |  |  |  |  | 20150701 | N | GRM1555C1H181JA01D | CAP Ceramic | NC(180pF_50V) | E:\orcad library\CISLIB\CAP Ceramic
112 |  |  |  | * |  |  | P | GRM1555C1H3R9CA01D | CAP Ceramic_3.9pF___0.25pF_50V_COG | C0402 | MURATA |  |  |  |  | 20150701 | N | GRM1555C1H3R9CA01D | CAP Ceramic | NC(3.9pF_50V) | E:\orcad library\CISLIB\CAP Ceramic
113 |  |  |  | * |  |  | P | GRM1885C1H150JA01D | CAP Ceramic_15pF___5%_50V_COG | C0603 | MURATA |  |  |  |  | 20150701 | N | GRM1885C1H150JA01D | CAP Ceramic | NC(15pF_50V) | E:\orcad library\CISLIB\CAP Ceramic
114 |  |  |  | * |  |  | P | GRM1555C1H1R5CA01D | CAP Ceramic_1.5pF___0.25pF_50V_COG | C0402 | MURATA |  |  |  |  | 20150701 | N | GRM1555C1H1R5CA01D | CAP Ceramic | NC(1.5pF_50V) | E:\orcad library\CISLIB\CAP Ceramic
115 |  |  |  | * |  |  | P | T491D107K010ATAUTO | CAP Tan_100uF_0.7R_463mA_10%_10V_MnO2 | c7343 | KEMET | TAJE107M025RNJ | AVX |  |  | 20150701 | Y | T491D107K010ATAUTO | CAP Tan | NC(100uF_10V) | E:\orcad library\CISLIB\CAP Tan
116 |  |  |  | * |  |  | P | GRM1555C1H5R6CA01D | CAP Ceramic_5.6pF___5%_50V_COG | C0402 | MURATA |  |  |  |  | 20150701 | N | GRM1555C1H5R6CA01D | CAP Ceramic | NC(5.6pF_50V) | E:\orcad library\CISLIB\CAP Ceramic
117 |  |  |  | * |  |  | P | GRM31CR71C106KA12L | CAP Ceramic_10uF___10%_16V_X7R | C1206 | MURATA |  |  |  |  | 20150701 | N | GRM31CR71C106KA12L | CAP Ceramic | NC(10uF_16V) | E:\orcad library\CISLIB\CAP Ceramic
118 |  |  |  | * |  |  | P | GRM1555C1H100JA01D | CAP Ceramic_10pF___5%_50V_COG | C0402 | MURATA |  |  |  |  | 20150701 | N | GRM1555C1H100JA01D | CAP Ceramic | NC(10pF_50V) | E:\orcad library\CISLIB\CAP Ceramic
119 |  |  |  | * |  |  | P | GRM1555C1H390JA01D | CAP Ceramic_39pF___5%_50V_COG | C0402 | MURATA |  |  |  |  | 20150701 | N | GRM1555C1H390JA01D | CAP Ceramic | NC(39pF_50V) | E:\orcad library\CISLIB\CAP Ceramic
120 |  |  |  | * |  |  | P | GRM155R71H272KA01D | CAP Ceramic_2.7nF___10%_50V_X7R | C0402 | MURATA |  |  |  |  | 20150701 | N | GRM155R71H272KA01D | CAP Ceramic | NC(2.7nF_50V) | E:\orcad library\CISLIB\CAP Ceramic
121 |  |  |  | * |  |  | P | GRM1555C1H560JA01D | CAP Ceramic_56pF___5%_50V_COG | C0402 | MURATA |  |  |  |  | 20150701 | N | GRM1555C1H560JA01D | CAP Ceramic | NC(56pF_50V) | E:\orcad library\CISLIB\CAP Ceramic
122 |  |  |  | * |  |  | P | GRM155R71H472KA01D | CAP Ceramic_4.7nF___10%_50V_X7R | C0402 | MURATA |  |  |  |  | 20150701 | N | GRM155R71H472KA01D | CAP Ceramic | NC(4.7nF_50V) | E:\orcad library\CISLIB\CAP Ceramic
123 |  |  |  | * |  |  | P | GRM1885C1H221JA01D | CAP Ceramic_220pF___5%_50V_COG | C0603 | MURATA |  |  |  |  | 20150701 | N | GRM1885C1H221JA01D | CAP Ceramic | NC(220pF_50V) | E:\orcad library\CISLIB\CAP Ceramic
124 |  |  |  | * |  |  | P | GRM0335C1E2R2CA01D | CAP Ceramic_2.2pF___0.25pF_25V_COG | C0201 | MURATA | CL03C2R2CA3GNNC | SAMSUNG |  |  | 20150701 | N | GRM0335C1E2R2CA01D | CAP Ceramic | NC(2.2pF_25V) | E:\orcad library\CISLIB\CAP Ceramic
125 |  |  |  | * |  |  | P | GRM32ER61E226KE15L | CAP Ceramic_22uF___10%_25V_X5R | C1210 | MURATA |  |  |  |  | 20150701 | N | GRM32ER61E226KE15L | CAP Ceramic | NC(22uF_25V) | E:\orcad library\CISLIB\CAP Ceramic
126 |  |  |  | * |  |  | P | GRM188R71H224KAC4D | CAP Ceramic_220nF___10%_50V_X7R | C0603 | MURATA |  |  |  |  | 20150701 | N | GRM188R71H224KAC4D | CAP Ceramic | NC(220nF_50V) | E:\orcad library\CISLIB\CAP Ceramic
127 |  |  |  | * |  |  | P | GRM1555C1H120JA01D | CAP Ceramic_12pF___5%_50V_COG | C0402 | MURATA | CL05C120JB5NCNC | SAMSUNG |  |  | 20150713 | N | GRM1555C1H120JA01D | CAP Ceramic | NC(12pF_50V) | E:\orcad library\CISLIB\CAP Ceramic
128 |  |  |  | * |  |  | P | GRM155R71H332KA01D | CAP Ceramic_3.3nF___10%_50V_X7R | C0402 | MURATA |  |  |  |  | 20150713 | N | GRM155R71H332KA01D | CAP Ceramic | NC(3.3nF_50V) | E:\orcad library\CISLIB\CAP Ceramic
129 |  |  |  | * |  |  | P | GRM155R61A224KE19D | CAP Ceramic_220nF___10%_10V_X5R | C0402 | MURATA | CL05A224KP5NN4C | SAMSUNG |  |  | 20150713 | N | GRM155R61A224KE19D | CAP Ceramic | NC(220nF_10V) | E:\orcad library\CISLIB\CAP Ceramic
130 |  |  |  | * |  |  | P | GRM155R61A225KE95D | CAP Ceramic_2.2uF___10%_10V_X5R | C0402 | MURATA |  |  |  |  | 20150713 | N | GRM155R61A225KE95D | CAP Ceramic | NC(2.2uF_10V) | E:\orcad library\CISLIB\CAP Ceramic
131 |  |  |  | * |  |  | P | GRM155R60J106ME44D | CAP Ceramic_10uF___20%_6.3V_X5R | C0402 | MURATA |  |  |  |  | 20150713 | N | GRM155R60J106ME44D | CAP Ceramic | NC(10uF_6.3V) | E:\orcad library\CISLIB\CAP Ceramic
132 |  |  |  | * |  |  | P | GRM1885C1H8R0CA01D | CAP Ceramic_8pF___0.25pF_50V_C0G | C0603 | MURATA |  |  |  |  | 20150713 | N | GRM1885C1H8R0CA01D | CAP Ceramic | NC(8pF_50V) | E:\orcad library\CISLIB\CAP Ceramic
133 |  |  |  | * |  |  | P | GRM1885C1H100JA01D | CAP Ceramic_10pF___5%_50V_C0G | C0603 | MURATA |  |  |  |  | 20150713 | N | GRM1885C1H100JA01D | CAP Ceramic | NC(10pF_50V) | E:\orcad library\CISLIB\CAP Ceramic
134 |  |  |  | * |  |  | P | GRM1885C1H180JA01D | CAP Ceramic_18pF___5%_50V_C0G | C0603 | MURATA |  |  |  |  | 20150713 | N | GRM1885C1H180JA01D | CAP Ceramic | NC(18pF_50V) | E:\orcad library\CISLIB\CAP Ceramic
135 |  |  |  | * |  |  | P | GRM31CR61A476KE15L | CAP Ceramic_47uF___10%_10V_X5R | C1206 | MURATA |  |  |  |  | 20150713 | N | GRM31CR61A476KE15L | CAP Ceramic | NC(47uF_10V) | E:\orcad library\CISLIB\CAP Ceramic
136 |  |  |  | * |  |  | P | GRM033R71E102KA01D | CAP Ceramic_1nF___10%_25V_X7R | C0201 | MURATA |  |  |  |  | 20150713 | N | GRM033R71E102KA01D | CAP Ceramic | NC(1nF_25V) | E:\orcad library\CISLIB\CAP Ceramic
137 |  |  |  | * |  |  | P | GRM033R71A103KA01D | CAP Ceramic_10nF___10%_10V_X7R | C0201 | MURATA |  |  |  |  | 20150713 | N | GRM033R71A103KA01D | CAP Ceramic | NC(10nF_10V) | E:\orcad library\CISLIB\CAP Ceramic
138 |  |  |  | * |  |  | P | GRM033R61A104KE15D | CAP Ceramic_100nF___10%_10V_X5R | C0201 | MURATA |  |  |  |  | 20150713 | N | GRM033R61A104KE15D | CAP Ceramic | NC(100nF_10V) | E:\orcad library\CISLIB\CAP Ceramic
139 |  |  |  | * |  |  | P | GRM033R60J474ME90D | CAP Ceramic_470nF___20%_6.3V_X5R | C0201 | MURATA | C0603X5R0J474K030BC | TDK |  |  | 20150713 | N | GRM033R60J474ME90D | CAP Ceramic | NC(470nF_6.3V) | E:\orcad library\CISLIB\CAP Ceramic
140 |  |  |  | * |  |  | P | GRM033R61A105ME44D | CAP Ceramic_1uF___20%_10V_COG | C0201 | MURATA |  |  |  |  | 20150713 | N | GRM033R61A105ME44D | CAP Ceramic | NC(1uF_10V) | E:\orcad library\CISLIB\CAP Ceramic
141 |  |  |  | * |  |  | P | GRM188R71C105KA12D | CAP Ceramic_1uF___10%_16V_X7R | C0603 | MURATA |  |  |  |  | 20150723 | N | GRM188R71C105KA12D | CAP Ceramic | NC(1uF_16V) | E:\orcad library\CISLIB\CAP Ceramic
142 |  |  |  | * |  |  | P | GRM188R71A225KE15D | CAP Ceramic_2.2uF___10%_10V_X7R | C0603 | MURATA | C1608X7R1A225K080AC | TDK |  |  | 20150723 | N | GRM188R71A225KE15D | CAP Ceramic | NC(2.2uF_10V) | E:\orcad library\CISLIB\CAP Ceramic
143 |  |  |  | * |  |  | P | GRM21BR71C225KA12L | CAP Ceramic_2.2uF___10%_16V_X7R | C0805 | MURATA |  |  |  |  | 20150723 | N | GRM21BR71C225KA12L | CAP Ceramic | NC(2.2uF_16V) | E:\orcad library\CISLIB\CAP Ceramic
144 |  |  |  | * |  |  | P | GRM21BR71C475KA73L | CAP Ceramic_4.7uF___10%_16V_X7R | C0805 | MURATA |  |  |  |  | 20150723 | N | GRM21BR71C475KA73L | CAP Ceramic | NC(4.7uF_16V) | E:\orcad library\CISLIB\CAP Ceramic
145 |  |  |  | * |  |  | P | GRM31CR71C106KAC7L | CAP Ceramic_10uF___10%_16V_X7R | C1206 | MURATA |  |  |  |  | 20150723 | N | GRM31CR71C106KAC7L | CAP Ceramic | NC(10uF_16V) | E:\orcad library\CISLIB\CAP Ceramic
146 |  |  |  | * |  |  | P | GRM32ER71E226ME15L | CAP Ceramic_22uF___20%_25V_X7R | C1210 | MURATA |  |  |  |  | 20150723 | N | GRM32ER71E226ME15L | CAP Ceramic | NC(22uF_25V) | E:\orcad library\CISLIB\CAP Ceramic
147 |  |  |  | * |  |  | P | GRM32ER71A476ME15L | CAP Ceramic_47uF___20%_10V_X7R | C1210 | MURATA |  |  |  |  | 20150723 | N | GRM32ER71A476ME15L | CAP Ceramic | NC(47uF_10V) | E:\orcad library\CISLIB\CAP Ceramic
148 |  |  |  | * |  |  | P | GCM155R71H333KE02D | CAP Ceramic_33nF___10%_50V_X7R | C0402 | MURATA |  |  |  |  | 20150723 | Y | GCM155R71H333KE02D | CAP Ceramic | NC(33nF_50V) | E:\orcad library\CISLIB\CAP Ceramic
149 |  |  |  | * |  |  | P | UPW1H102MHD | CAP Electro_1000uF_0.034R_2235mA_20%_50V_16*25mm | CAP2-D2 | NICHICON | 50ME1000WA | SUNCON |  |  | 20150727 | Y | UPW1H102MHD | CAP Electro | NC(1000uF_50V) | E:\orcad library\CISLIB\CAP Electro
150 |  |  |  | * |  |  | P | UCD1H101MCL6GS | CAP Electro_100uF_0.36R_330mA_20%_50V_10*7.7mm | CAP2-D1 | NICHICON | 50CE100LXA | SUNCON |  |  | 20150727 | Y | UCD1H101MCL6GS | CAP Electro | NC(100uF_50V) | E:\orcad library\CISLIB\CAP Electro
151 |  |  |  | * |  |  | P | UCD1E470MCL1GS | CAP Electro_47uF_0.36R_240mA_20%_25V_6.3*5.8mm | CAP2-D0 | NICHICON | 25CE47ZX | SUNCON |  |  | 20150727 | Y | UCD1E470MCL1GS | CAP Electro | NC(47uF_25V) | E:\orcad library\CISLIB\CAP Electro
152 |  |  |  | * |  |  | P | GCM1885C1H471JA16D | CAP Ceramic_470pF___5%_50V_COG | C0603 | MURATA | CGA3E2C0G1H471J080AA | TDK |  |  | 20150727 | Y | GCM1885C1H471JA16D | CAP Ceramic | NC(470pF_50V) | E:\orcad library\CISLIB\CAP Ceramic
153 |  |  |  | * |  |  | P | GCM188R71H153KA37D | CAP Ceramic_15nF___10%_50V_X7R | C0603 | MURATA |  |  |  |  | 20150727 | Y | GCM188R71H153KA37D | CAP Ceramic | NC(15nF_50V) | E:\orcad library\CISLIB\CAP Ceramic
154 |  |  |  | * |  |  | P | GCM1555C1H680JA16D | CAP Ceramic_68pF___5%_50V_COG | C0402 | MURATA |  |  |  |  | 20150728 | Y | GCM1555C1H680JA16D | CAP Ceramic | NC(68pF_50V) | E:\orcad library\CISLIB\CAP Ceramic
155 |  |  |  | * |  |  | P | GRM1555C1H4R7CA01D | CAP Ceramic_4.7pF___0.25pF_50V_COG | C0402 | MURATA | CL05C4R7CB5NNNC | SAMSUNG |  |  | 20150810 | N | GRM1555C1H4R7CA01D | CAP Ceramic | NC(4.7pF_50V) | E:\orcad library\CISLIB\CAP Ceramic
156 |  |  |  | * |  |  | P | GCM1555C1H150JA16D | CAP Ceramic_15pF___5%_50V_COG | C0402 | MURATA |  |  |  |  | 20150828 | Y | GCM1555C1H150JA16D | CAP Ceramic | NC(15pF_50V) | E:\orcad library\CISLIB\CAP Ceramic
157 |  |  |  | * |  |  | P | GCM1555C1HR30BA16D | CAP Ceramic_0.3pF___0.1pF_50V_COG | C0402 | MURATA |  |  |  |  | 20150828 | Y | GCM1555C1HR30BA16D | CAP Ceramic | NC(0.3pF_50V) | E:\orcad library\CISLIB\CAP Ceramic
158 |  |  |  | * |  |  | P | GCM155R71H332KA37D | CAP Ceramic_3.3nF___10%_50V_X7R | C0402 | MURATA |  |  |  |  | 20150828 | Y | GCM155R71H332KA37D | CAP Ceramic | NC(3.3nF_50V) | E:\orcad library\CISLIB\CAP Ceramic
159 |  |  |  | * |  |  | P | UCZ1V681MNQ1MS | CAP Electro_680uF_0.06R_1700mA_20%_35V_12.5*13.5mm | CS12 | NICHICON | 35CE680LX | SUNCON |  |  | 20151113 | Y | UCZ1V681MNQ1MS | CAP Electro | NC(680uF_35V) | E:\orcad library\CISLIB\CAP Electro
160 |  |  |  | * |  |  | P | GCM155R71H152KA37D | CAP Ceramic_1.5nF___10%_50V_X7R | C0402 | MURATA |  |  |  |  | 20151113 | Y | GCM155R71H152KA37D | CAP Ceramic | NC(1.5nF_50V) | E:\orcad library\CISLIB\CAP Ceramic
161 |  |  |  | * |  |  | P | GCM155R71H182KA37D | CAP Ceramic_1.8nF___10%_50V_X7R | C0402 | MURATA |  |  |  |  | 20151113 | Y | GCM155R71H182KA37D | CAP Ceramic | NC(1.8nF_50V) | E:\orcad library\CISLIB\CAP Ceramic
162 |  |  |  | * |  |  | P | UCD1V102MNQ1MS | CAP Electro_1000uF_0.035R_1800mA_20%_35V_16*16.5mm | NQ16 | NICHICON |  |  |  |  | 20160307 |  | UCD1V102MNQ1MS | CAP Electro | NC(1000uF_35V) | E:\orcad library\CISLIB\CAP Electro
163 |  |  |  | * |  |  | P | GRM1555C1H1R8CA01D | CAP Ceramic_1.8pF___0.25pF_50V_COG | C0402 | MURATA | CL05C1R8CB5NN5C | SAMSUNG |  |  | 20160320 | N | GRM1555C1H1R8CA01D | CAP Ceramic | NC(1.8pF_50V) | E:\orcad library\CISLIB\CAP Ceramic
164 |  |  |  | * |  |  | P | GRM155R71H682KA88D | CAP Ceramic_6.8nF___10%_50V_X7R | C0402 | MURATA | CL05B682JB5NNNC | SAMSUNG |  |  | 20160320 | N | GRM155R71H682KA88D | CAP Ceramic | NC(6.8nF_50V) | E:\orcad library\CISLIB\CAP Ceramic
165 |  |  |  | * |  |  | P | CL05A106MP5NUNC | CAP Ceramic_10uF___20%_10V_X5R | C0402 | SAMSUNG |  |  |  |  | 20160320 | N | CL05A106MP5NUNC | CAP Ceramic | NC(10uF_10V) | E:\orcad library\CISLIB\CAP Ceramic
166 |  |  |  | * |  |  | P | CL05A225KA5NUNC | CAP Ceramic_2.2uF___10%_25V_X5R | C0402 | SAMSUNG |  |  |  |  | 20160320 | N | CL05A225KA5NUNC | CAP Ceramic | NC(2.2uF_25V) | E:\orcad library\CISLIB\CAP Ceramic
167 |  |  |  | * |  |  | P | CL05A474KA5NNNC | CAP Ceramic_470nF___10%_25V_X7R | C0402 | SAMSUNG |  |  |  |  | 20160320 | N | CL05A474KA5NNNC | CAP Ceramic | NC(470nF_25V) | E:\orcad library\CISLIB\CAP Ceramic
168 |  |  |  | * |  |  | P | CL05B104KA5NNNC | CAP Ceramic_100nF___10%_25V_X7R | C0402 | SAMSUNG |  |  |  |  | 20160320 | N | CL05B104KA5NNNC | CAP Ceramic | NC(100nF_25V) | E:\orcad library\CISLIB\CAP Ceramic
169 |  |  |  | * |  |  | P | CL05B473KO5NNNC | CAP Ceramic_47nF___10%_16V_X7R | C0402 | SAMSUNG |  |  |  |  | 20160320 | N | CL05B473KO5NNNC | CAP Ceramic | NC(47nF_16V) | E:\orcad library\CISLIB\CAP Ceramic
170 |  |  |  | * |  |  | P | CL03A224KP3NNNC | CAP Ceramic_220nF___10%_10V_X5R | C0201 | SAMSUNG |  |  |  |  | 20160320 | N | CL03A224KP3NNNC | CAP Ceramic | NC(220nF_10V) | E:\orcad library\CISLIB\CAP Ceramic
171 |  |  |  | * |  |  | P | CL05C331JB5NNNC | CAP Ceramic_330pF___5%_50V_COG | C0402 | SAMSUNG |  |  |  |  | 20160320 | N | CL05C331JB5NNNC | CAP Ceramic | NC(330pF_50V) | E:\orcad library\CISLIB\CAP Ceramic
172 |  |  |  | * |  |  | P | CL05C271JB5NNNC | CAP Ceramic_270pF___5%_50V_COG | C0402 | SAMSUNG |  |  |  |  | 20160320 | N | CL05C271JB5NNNC | CAP Ceramic | NC(270pF_50V) | E:\orcad library\CISLIB\CAP Ceramic
173 |  |  |  | * |  |  | P | GCM188R71H393KA55D | CAP Ceramic_39nF___10%_50V_X7R | C0603 | MURATA |  |  |  |  | 20160929 | Y | GCM188R71H393KA55D | CAP Ceramic | NC(39nF_50V) | E:\orcad library\CISLIB\CAP Ceramic
174 |  |  |  | * |  |  | P | GRM155R71C273KA01D | CAP Ceramic_27nF___10%_16V_X7R | C0402 | MURATA |  |  |  |  | 20161102 | N | GRM155R71C273KA01D | CAP Ceramic | NC(27nF_16V) | E:\orcad library\CISLIB\CAP Ceramic
175 |  |  |  | * |  |  | P | GRM0335C1H3R3CA01D | CAP Ceramic_3.3pF___0.25pF_50V_C0G | C0201 | MURATA |  |  |  |  | 20161102 | N | GRM0335C1H3R3CA01D | CAP Ceramic | NC(3.3pF_50V) | E:\orcad library\CISLIB\CAP Ceramic
176 |  |  |  | * |  |  | P | GRM0335C1H1R2CA01D | CAP Ceramic_1.2pF___0.25pF_50V_C0G | C0201 | MURATA |  |  |  |  | 20161102 | N | GRM0335C1H1R2CA01D | CAP Ceramic | NC(1.2pF_50V) | E:\orcad library\CISLIB\CAP Ceramic
177 |  |  |  | * |  |  | P | GCM32EC71E226KE36L | CAP Ceramic_22uF___10%_25V_X7S | C1210 | MURATA |  |  |  |  | 20161102 | Y | GCM32EC71E226KE36L | CAP Ceramic | NC(22uF_25V) | E:\orcad library\CISLIB\CAP Ceramic
178 |  |  |  | * |  |  | P | GCM32ER70J476ME19K | CAP Ceramic_47uF___20%_6.3V_X7R | C1210 | MURATA |  |  |  |  | 20161102 | Y | GCM32ER70J476ME19K | CAP Ceramic | NC(47uF_6.3V) | E:\orcad library\CISLIB\CAP Ceramic
179 |  |  |  | * |  |  | P | GRM033R60J105MEA2D | CAP Ceramic_1uF___20%_6.3V_X5R | C0201 | MURATA |  |  |  |  | 20161109 | N | GRM033R60J105MEA2D | CAP Ceramic | NC(1uF_6.3V) | E:\orcad library\CISLIB\CAP Ceramic
180 |  |  |  | * |  |  | P | GRM033R61A104KE84D | CAP Ceramic_100nF___10%_10V_X5R | C0201 | MURATA |  |  |  |  | 20161109 | N | GRM033R61A104KE84D | CAP Ceramic | NC(100nF_10V) | E:\orcad library\CISLIB\CAP Ceramic
181 |  |  |  | * |  |  | P | GRM0335C1H100JA01D | CAP Ceramic_10pF___5%_50V_COG | C0201 | MURATA |  |  |  |  | 20161109 | N | GRM0335C1H100JA01D | CAP Ceramic | NC(10pF_50V) | E:\orcad library\CISLIB\CAP Ceramic
182 |  |  |  | * |  |  | P | GRM033R60J473KE19D | CAP Ceramic_47nF___10%_6.3V_X5R | C0201 | MURATA |  |  |  |  | 20161109 | N | GRM033R60J473KE19D | CAP Ceramic | NC(47nF_6.3V) | E:\orcad library\CISLIB\CAP Ceramic
183 |  |  |  | * |  |  | P | GRM0335C1H4R7CA01D | CAP Ceramic_4.7pF___0.25pF_50V_COG | C0201 | MURATA |  |  |  |  | 20161109 | N | GRM0335C1H4R7CA01D | CAP Ceramic | NC(4.7pF_50V) | E:\orcad library\CISLIB\CAP Ceramic
184 |  |  |  | * |  |  | P | GRM0335C1H120JA01D | CAP Ceramic_12pF___5%_50V_COG | C0201 | MURATA |  |  |  |  | 20161109 | N | GRM0335C1H120JA01D | CAP Ceramic | NC(12pF_50V) | E:\orcad library\CISLIB\CAP Ceramic
185 |  |  |  | * |  |  | P | GRM1555C1H160JA01D | CAP Ceramic_16pF___5%_50V_COG | C0402 | MURATA | CL05C160JB5NCNC | SAMSUNG |  |  | 20161118 | N | GRM1555C1H160JA01D | CAP Ceramic | NC(16pF_50V) | E:\orcad library\CISLIB\CAP Ceramic
186 |  |  |  | * |  |  | P | GRM21BR60J476ME15L | CAP Ceramic_47uF___20%_6.3V_X5R | C0805 | MURATA |  |  |  |  | 20161118 | N | GRM21BR60J476ME15L | CAP Ceramic | NC(47uF_6.3V) | E:\orcad library\CISLIB\CAP Ceramic
187 |  |  |  | * |  |  | P | GRM32ER71E226KE15L | CAP Ceramic_22uF___10%_25V_X7R | C1210 | MURATA |  |  |  |  | 20161121 | N | GRM32ER71E226KE15L | CAP Ceramic | NC(22uF_25V) | E:\orcad library\CISLIB\CAP Ceramic
188 |  |  |  | * |  |  | P | GCM1555C1H391JA16D | CAP Ceramic_390pF___5%_50V_C0G | C0402 | MURATA |  |  |  |  | 20170320 | Y | GCM1555C1H391JA16D | CAP Ceramic | NC(390pF_50V) | E:\orcad library\CISLIB\CAP Ceramic
189 |  |  |  | * |  |  | P | GRM1555C1H680JA01D | CAP Ceramic_68pF___5%_50V_COG | C0402 | MURATA |  |  |  |  | 20170320 | N | GRM1555C1H680JA01D | CAP Ceramic | NC(68pF_50V) | E:\orcad library\CISLIB\CAP Ceramic
190 |  |  |  | * |  |  | P | GRM155R71C224KA12D | CAP Ceramic_220nF___10%_16V_X7R | C0402 | MURATA |  |  |  |  | 20170320 | N | GRM155R71C224KA12D | CAP Ceramic | NC(220nF_16V) | E:\orcad library\CISLIB\CAP Ceramic
191 |  |  |  | * |  |  | P | GRM155R71H104KE14D | CAP Ceramic_100nF___10%_50V_X7R | C0402 | MURATA |  |  |  |  | 20170320 | N | GRM155R71H104KE14D | CAP Ceramic | NC(100nF_50V) | E:\orcad library\CISLIB\CAP Ceramic
192 |  |  |  | * |  |  | P | GRM155R71H333KE14D | CAP Ceramic_33nF___10%_50V_X7R | C0402 | MURATA |  |  |  |  | 20170320 | N | GRM155R71H333KE14D | CAP Ceramic | NC(33nF_50V) | E:\orcad library\CISLIB\CAP Ceramic
193 |  |  |  | * |  |  | P | GRM1885C1H561JA01D | CAP Ceramic_560pF___5%_50V_COG | C0603 | MURATA |  |  |  |  | 20170320 | N | GRM1885C1H561JA01D | CAP Ceramic | NC(560pF_50V) | E:\orcad library\CISLIB\CAP Ceramic
194 |  |  |  | * |  |  | P | GRM21BR71E105KA99L | CAP Ceramic_1uF___10%_25V_X7R | C0805 | MURATA |  |  |  |  | 20170320 | N | GRM21BR71E105KA99L | CAP Ceramic | NC(1uF_25V) | E:\orcad library\CISLIB\CAP Ceramic
195 |  |  |  | * |  |  | P | GRM319R61H475KA12D | CAP Ceramic_4.7uF___10%_50V_X5R | C1206 | MURATA |  |  |  |  | 20170320 | N | GRM319R61H475KA12D | CAP Ceramic | NC(4.7uF_50V) | E:\orcad library\CISLIB\CAP Ceramic
196 |  |  |  | * |  |  | P | GRM1555C1H180JA01D | CAP Ceramic_18pF___5%_50V_COG | C0402 | MURATA |  |  |  |  | 20170320 | N | GRM1555C1H180JA01D | CAP Ceramic | NC(18pF_50V) | E:\orcad library\CISLIB\CAP Ceramic
197 |  |  |  | * |  |  | P | GRM0335C1H2R2CA01D | CAP Ceramic_2.2pF_0.25pF_50V_COG | C0201 | MURATA |  |  |  |  | 20170412 | N | GRM0335C1H2R2CA01D | CAP Ceramic | NC(2.2pF_50V) | E:\orcad library\CISLIB\CAP Ceramic
198 |  |  |  | * |  |  | P | GRM1555C1H221JA01D | CAP Ceramic_220pF___5%_50V_COG | C0402 | MURATA |  |  |  |  | 20170412 | N | GRM1555C1H221JA01D | CAP Ceramic | NC(220pF_50V) | E:\orcad library\CISLIB\CAP Ceramic
199 |  |  |  | * |  |  | P | GRM1555C1H150JA01D | CAP Ceramic_15pF___5%_50V_COG | C0402 | MURATA | CL05C150JB5NCNC | SAMSUNG |  |  | 20170412 | N | GRM1555C1H150JA01D | CAP Ceramic | NC(15pF_50V) | E:\orcad library\CISLIB\CAP Ceramic
200 |  |  |  | * |  |  | P | GRM155C71A105KE11D | CAP Ceramic_1uF___10%_10V_X7S | C0402 | MURATA |  |  |  |  | 20170412 | N | GRM155C71A105KE11D | CAP Ceramic | NC(1uF_10V) | E:\orcad library\CISLIB\CAP Ceramic
201 |  |  |  | * |  |  | P | GRM155R71A474KE01D | CAP Ceramic_470nF___10%_10V_X7R | C0402 | MURATA |  |  |  |  | 20170412 | N | GRM155R71A474KE01D | CAP Ceramic | NC(470nF_10V) | E:\orcad library\CISLIB\CAP Ceramic
202 |  |  |  | * |  |  | P | GRM155R71H222KA01D | CAP Ceramic_2.2nF___10%_50V_X7R | C0402 | MURATA |  |  |  |  | 20170412 | N | GRM155R71H222KA01D | CAP Ceramic | NC(2.2nF_50V) | E:\orcad library\CISLIB\CAP Ceramic
203 |  |  |  | * |  |  | P | GRM1555C1H331JA01D | CAP Ceramic_330pF___5%_50V_COG | C0402 | MURATA |  |  |  |  | 20170412 | N | GRM1555C1H331JA01D | CAP Ceramic | NC(330pF_50V) | E:\orcad library\CISLIB\CAP Ceramic
204 |  |  |  | * |  |  | P | GRM1555C1H561JA01D | CAP Ceramic_560pF___5%_50V_COG | C0402 | MURATA |  |  |  |  | 20170412 | N | GRM1555C1H561JA01D | CAP Ceramic | NC(560pF_50V) | E:\orcad library\CISLIB\CAP Ceramic
205 |  |  |  | * |  |  | P | GRM188R71E105KA12D | CAP Ceramic_1uF___10%_25V_X7R | C0603 | MURATA |  |  |  |  | 20170412 | N | GRM188R71E105KA12D | CAP Ceramic | NC(1uF_25V) | E:\orcad library\CISLIB\CAP Ceramic
206 |  |  |  | * |  |  | P | GRM155R71H473KE14D | CAP Ceramic_47nF___10%_50V_X7R | C0402 | MURATA |  |  |  |  | 20170412 | N | GRM155R71H473KE14D | CAP Ceramic | NC(47nF_50V) | E:\orcad library\CISLIB\CAP Ceramic
207 |  |  |  | * |  |  | P | GRM21BR71E475KA73L | CAP Ceramic_4.7uF___10%_25V_X7R | C0805 | MURATA |  |  |  |  | 20170412 | N | GRM21BR71E475KA73L | CAP Ceramic | NC(4.7uF_25V) | E:\orcad library\CISLIB\CAP Ceramic
208 |  |  |  | * |  |  | P | GRM21BR71A106KA73L | CAP Ceramic_10uF___10%_10V_X7R | C0805 | MURATA |  |  |  |  | 20170412 | N | GRM21BR71A106KA73L | CAP Ceramic | NC(10uF_10V) | E:\orcad library\CISLIB\CAP Ceramic
209 |  |  |  | * |  |  | P | GRM21BR71E225KA73L | CAP Ceramic_2.2uF___10%_25V_X7R | C0805 | MURATA |  |  |  |  | 20170412 | N | GRM21BR71E225KA73L | CAP Ceramic | NC(2.2uF_25V) | E:\orcad library\CISLIB\CAP Ceramic
210 |  |  |  | * |  |  | P | GRM31CR71A226KE15L | CAP Ceramic_22uF___10%_10V_X7R | C1206 | MURATA |  |  |  |  | 20170412 | N | GRM31CR71A226KE15L | CAP Ceramic | NC(22uF_10V) | E:\orcad library\CISLIB\CAP Ceramic
211 |  |  |  | * |  |  | P | KRM55QR71E226KH01K | CAP Ceramic_22uF___10%_25V_X7R | C2220 | MURATA |  |  |  |  | 20170412 | N | KRM55QR71E226KH01K | CAP Ceramic | NC(22uF_25V) | E:\orcad library\CISLIB\CAP Ceramic
212 |  |  |  | * |  |  | P | KRM55WR71E476MH01K | CAP Ceramic_47uF___20%_25V_X7R | C2220 | MURATA |  |  |  |  | 20170412 | N | KRM55WR71E476MH01K | CAP Ceramic | NC(47uF_25V) | E:\orcad library\CISLIB\CAP Ceramic
213 |  |  |  | * |  |  | P | GRM1555C1H471JA01D | CAP Ceramic_470pF___5%_50V_COG | C0402 | MURATA |  |  |  |  | 20170412 | N | GRM1555C1H471JA01D | CAP Ceramic | NC(470pF_50V) | E:\orcad library\CISLIB\CAP Ceramic
214 |  |  |  | * |  |  | P | GRM155R71H153KA12D | CAP Ceramic_15nF___10%_50V_X7R | C0402 | MURATA |  |  |  |  | 20170412 | N | GRM155R71H153KA12D | CAP Ceramic | NC(15nF_50V) | E:\orcad library\CISLIB\CAP Ceramic
215 |  |  |  | * |  |  | P | GRM1555C1HR30BA01D | CAP Ceramic_0.3pF___0.1pF_50V_COG | C0402 | MURATA |  |  |  |  | 20170412 | N | GRM1555C1HR30BA01D | CAP Ceramic | NC(0.3pF_50V) | E:\orcad library\CISLIB\CAP Ceramic
216 |  |  |  | * |  |  | P | GRM155R71H152KA01D | CAP Ceramic_1.5nF___10%_50V_X7R | C0402 | MURATA |  |  |  |  | 20170412 | N | GRM155R71H152KA01D | CAP Ceramic | NC(1.5nF_50V) | E:\orcad library\CISLIB\CAP Ceramic
217 |  |  |  | * |  |  | P | GRM155R71H182KA01D | CAP Ceramic_1.8nF___10%_50V_X7R | C0402 | MURATA |  |  |  |  | 20170412 | N | GRM155R71H182KA01D | CAP Ceramic | NC(1.8nF_50V) | E:\orcad library\CISLIB\CAP Ceramic
218 |  |  |  | * |  |  | P | GRM32ER70J476ME20L | CAP Ceramic_47uF___20%_6.3V_X7R | C1210 | MURATA |  |  |  |  | 20170412 | N | GRM32ER70J476ME20L | CAP Ceramic | NC(47uF_6.3V) | E:\orcad library\CISLIB\CAP Ceramic
219 |  |  |  | * |  |  | P | GRM1555C1H391JA01D | CAP Ceramic_390pF___5%_50V_C0G | C0402 | MURATA |  |  |  |  | 20170412 | N | GRM1555C1H391JA01D | CAP Ceramic | NC(390pF_50V) | E:\orcad library\CISLIB\CAP Ceramic
220 |  |  |  | * |  |  | P | GRT033R61A104KE01D | CAP Ceramic_100nF___10%_10V_X5R | C0201 | MURATA |  |  |  |  | 20170420 | Y | GRT033R61A104KE01D | CAP Ceramic | NC(100nF_10V) | E:\orcad library\CISLIB\CAP Ceramic
221 |  |  |  | * |  |  | P | GCM033R71A103KA03D | CAP Ceramic_10nF___10%_10V_X7R | C0201 | MURATA |  |  |  |  | 20170420 | Y | GCM033R71A103KA03D | CAP Ceramic | NC(10nF_10V) | E:\orcad library\CISLIB\CAP Ceramic
222 |  |  |  | * |  |  | P | GCM033R71E102KA03D | CAP Ceramic_1nF___10%_25V_X7R | C0201 | MURATA |  |  |  |  | 20170420 | Y | GCM033R71E102KA03D | CAP Ceramic | NC(1nF_25V) | E:\orcad library\CISLIB\CAP Ceramic
223 |  |  |  | * |  |  | P | GRT033R60J474KE01D | CAP Ceramic_470nF___10%_6.3V_X5R | C0201 | MURATA |  |  |  |  | 20170502 | Y | GRT033R60J474KE01D | CAP Ceramic | NC(470nF_6.3V) | E:\orcad library\CISLIB\CAP Ceramic
224 |  |  |  | * |  |  | P | GRT033R61A224KE01D | CAP Ceramic_220nF___10%_10V_X5R | C0201 | MURATA |  |  |  |  | 20170502 | Y | GRT033R61A224KE01D | CAP Ceramic | NC(220nF_10V) | E:\orcad library\CISLIB\CAP Ceramic
225 |  |  |  | * |  |  | P | GCM1555C1H120JA16D | CAP Ceramic_12pF___5%_50V_COG | C0402 | MURATA |  |  |  |  | 20170502 | Y | GCM1555C1H120JA16D | CAP Ceramic | NC(12pF_50V) | E:\orcad library\CISLIB\CAP Ceramic
226 |  |  |  | * |  |  | P | GCM1555C1H180JA16D | CAP Ceramic_18pF___5%_50V_COG | C0402 | MURATA |  |  |  |  | 20170502 | Y | GCM1555C1H180JA16D | CAP Ceramic | NC(18pF_50V) | E:\orcad library\CISLIB\CAP Ceramic
227 |  |  |  | * |  |  | P | GCM1885C1H220JA16D | CAP Ceramic_22pF___5%_50V_COG | C0603 | MURATA |  |  |  |  | 20170502 | Y | GCM1885C1H220JA16D | CAP Ceramic | NC(22pF_50V) | E:\orcad library\CISLIB\CAP Ceramic
228 |  |  |  | * |  |  | P | GCM1885C1H470JA16D | CAP Ceramic_47pF___5%_50V_COG | C0603 | MURATA |  |  |  |  | 20170502 | Y | GCM1885C1H470JA16D | CAP Ceramic | NC(47pF_50V) | E:\orcad library\CISLIB\CAP Ceramic
229 |  |  |  | * |  |  | P | GCM1885C1H8R0CA16D | CAP Ceramic_8pF___0.25pF_50V_COG | C0603 | MURATA |  |  |  |  | 20170502 | Y | GCM1885C1H8R0CA16D | CAP Ceramic | NC(8pF_50V) | E:\orcad library\CISLIB\CAP Ceramic
230 |  |  |  | * |  |  | P | GCM188R70J225KE22D | CAP Ceramic_2.2uF___10%_6.3V_X7R | C0603 | MURATA |  |  |  |  | 20170502 | Y | GCM188R70J225KE22D | CAP Ceramic | NC(2.2uF_6.3V) | E:\orcad library\CISLIB\CAP Ceramic
231 |  |  |  | * |  |  | P | GRT21BC81A226ME13L | CAP Ceramic_22uF___20%_10V_X6S | C0805 | MURATA |  |  |  |  | 20170502 | Y | GRT21BC81A226ME13L | CAP Ceramic | NC(22uF_10V) | E:\orcad library\CISLIB\CAP Ceramic
232 |  |  |  | * |  |  | P | GRT32EC81A476ME13L | CAP Ceramic_47uF___20%_10V_X6S | C1210 | MURATA |  |  |  |  | 20170502 | Y | GRT32EC81A476ME13L | CAP Ceramic | NC(47uF_10V) | E:\orcad library\CISLIB\CAP Ceramic
233 |  |  |  | * |  |  | P | GRT32ER61E226ME13L | CAP Ceramic_22uF___20%_25V_X5R | C1210 | MURATA |  |  |  |  | 20170502 | Y | GRT32ER61E226ME13L | CAP Ceramic | NC(22uF_25V) | E:\orcad library\CISLIB\CAP Ceramic
234 |  |  |  | * |  |  | P | NFM21HC474R1A3D | CAP Feedthru_470nF_0.03R_2A_20%_10V_ | emi-NFM21p | MURATA |  |  |  |  | 20171011 | Y | NFM21HC474R1A3D | CAP Feedthru | NC(470nF_10V) | E:\orcad library\CISLIB\CAP Feedthru
235 |  |  |  | * |  |  | P | GRM155B11E562KA01D | CAP Ceramic_5.6nF___10%_25V_X7R | C0402 | MURATA |  |  |  |  | 20180201 | N | GRM155B11E562KA01D | CAP Ceramic | NC(5.6nF_25V) | E:\orcad library\CISLIB\CAP Ceramic
236 |  |  |  | * |  |  | P | GCM155R71E562KA37D | CAP Ceramic_5.6nF___10%_25V_X7R | C0402 | MURATA |  |  |  |  | 20180201 | Y | GCM155R71E562KA37D | CAP Ceramic | NC(5.6nF_25V) | E:\orcad library\CISLIB\CAP Ceramic
237 |  |  |  | * |  |  | P | F951E225MPAAQ2 | CAP Tan_2.2uF_6R__15%_25V_ MnO2 | ctp2212 | AVX |  |  |  |  | 20180201 | N | F951E225MPAAQ2 | CAP Tan | NC(2.2uF_25V) | E:\orcad library\CISLIB\CAP Tan
238 |  |  |  | * |  |  | P | F951E106MBAAQ2 | CAP Tan_10uF_6R__15%_25V_ MnO2 | ctb3528 | AVX |  |  |  |  | 20180201 | N | F951E106MBAAQ2 | CAP Tan | NC(10uF_25V) | E:\orcad library\CISLIB\CAP Tan
239 |  |  |  | * |  |  | P | F951D226MBAAQ2 | CAP Tan_22uF_1.4R__20%_20V_ MnO2 | ctb3528 | AVX |  |  |  |  | 20180201 | N | F951D226MBAAQ2 | CAP Tan | NC(22uF_20V) | E:\orcad library\CISLIB\CAP Tan
240 |  |  |  | * |  |  | P | GCM155R71H681KA37D | CAP Ceramic_680pF___10%_50V_X7R | C0402 | MURATA |  |  |  |  | 20180518 | Y | GCM155R71H681KA37D | CAP Ceramic | NC(680pF_50V) | E:\orcad library\CISLIB\CAP Ceramic
241 |  |  |  | * |  |  | P | GCM1555C1H151JA16D | CAP Ceramic_150pF___5%_50V_C0G | C0402 | MURATA |  |  |  |  | 20180518 | Y | GCM1555C1H151JA16D | CAP Ceramic | NC(150pF_50V) | E:\orcad library\CISLIB\CAP Ceramic
242 |  |  |  | * |  |  | P | GCM155R71E223KA55D | CAP Ceramic_22nF___10%_25V_X7R | C0402 | MURATA |  |  |  |  | 20180518 | Y | GCM155R71E223KA55D | CAP Ceramic | NC(22nF_25V) | E:\orcad library\CISLIB\CAP Ceramic
243 |  |  |  | * |  |  | P | GCM1555C1H160JA16D | CAP Ceramic_16pF___5%_50V_COG | C0402 | MURATA |  |  |  |  | 20180518 | Y | GCM1555C1H160JA16D | CAP Ceramic | NC(16pF_50V) | E:\orcad library\CISLIB\CAP Ceramic
244 |  |  |  | * |  |  | P | GCM155R71H473KE02D | CAP Ceramic_47nF___10%_50V_X7R | C0402 | MURATA |  |  |  |  | 20180518 | Y | GCM155R71H473KE02D | CAP Ceramic | NC(47nF_50V) | E:\orcad library\CISLIB\CAP Ceramic
245 |  |  |  | * |  |  | P | CL10B682KB8NNNC | CAP Ceramic_6.8nF___10%_50V_X7R | C0603 | SAMSUNG |  |  |  |  | 20180619 | N | CL10B682KB8NNNC | CAP Ceramic | NC(6.8nF_50V) | E:\orcad library\CISLIB\CAP Ceramic

## IND
Item | Assy Level0 | Assy Level1 | Assy Level2 | Assy Level3 | Assy Level4 | Assy Level5 | Purchase Level | Mfr part number | Description | Allegro PCB Footprint | Manufacturer | 2Mfr part number | 2Manufacturer | 3Mfr part number | 3Manufacturer | Version | Automotive | Part number | Part type | Value | Schematic part | Datasheet | Price
1 |  |  |  | * |  |  | P | 127-2109-L350 | IND DM_350uH_0.03R_6A__15A_27.5*16.5*27mm | DIP20x17MM | JINGCI |  |  |  |  | 20150624 | N | 127-2109-L350 | IND DM | 350uH | E:\orcad library\CISLIB\IND DM
2 |  |  |  | * |  |  | P | MMD-12EZ-100M-V1 | IND Power_10uH_9A_16A_20%_0.0255R_13.7*12.9*5mm | MMD-12EZ-100M-V1 | MAGLAYERS |  |  |  |  | 20150624 | N | MMD-12EZ-100M-V1 | IND Power | 10uH | E:\orcad library\CISLIB\IND Power
3 |  |  |  | * |  |  | P | MS0502-4R7M | IND Power_4.7uH_3A_3.2A_20%_0.0753R_5.49*5.18*2mm | l5_2x5_2 | MOTTO |  |  |  |  | 20150624 | N | MS0502-4R7M | IND Power | 4.7uH | E:\orcad library\CISLIB\IND Power
4 |  |  |  | * |  |  | P | MS0603-4R7M | IND Power_4.7uH_5.5A_10A_20%_0.031R_7.2*6.6*3mm | l6_6x6_6 | MOTTO |  |  |  |  | 20150624 | N | MS0603-4R7M | IND Power | 4.7uH | E:\orcad library\CISLIB\IND Power
5 |  |  |  | * |  |  | P | DLW43SH101XK2L | IND CM_100uH_2R_200mA_-30%~+50%_50V_125V | DLW43SH101XK2L | MURATA | ACT45B-101-2PTL003 | TDK |  |  | 20150624 | Y | DLW43SH101XK2L | IND CM | 100uH | E:\orcad library\CISLIB\IND CM
6 |  |  |  | * |  |  | P | C2012C-R22J | IND Wire_220nH_400mA_30_5%_0.7R_850MHz | L0805 | SAGAMI |  |  |  |  | 20150624 | Y | C2012C-R22J | IND Wire | 220nH | E:\orcad library\CISLIB\IND Wire
7 |  |  |  | * |  |  | P | C2012C-R27J | IND Wire_270nH_350mA_25_5%_1.1R_650MHz | L0805 | SAGAMI | LQW2BASR27G00L | MURATA |  |  | 20150624 | Y | C2012C-R27J | IND Wire | 270nH | E:\orcad library\CISLIB\IND Wire
8 |  |  |  | * |  |  | P | C2012C-R82J | IND Wire_820nH_180mA_23_5%_2.4R_215MHz | L0805 | SAGAMI |  |  |  |  | 20150624 | Y | C2012C-R82J | IND Wire | 820nH | E:\orcad library\CISLIB\IND Wire
9 |  |  |  | * |  |  | P | LLM2520-3R3K | IND Wire_3.3uH_190mA_30_10%_1.6R_80MHz | L1206 | TOKO |  |  |  |  | 20150624 | N | LLM2520-3R3K | IND Wire | 3.3uH | E:\orcad library\CISLIB\IND Wire
10 |  |  |  | * |  |  | P | 744325550 | IND Power_5.5uH_10A_12A_20%_0.0103R_10.5*10.2*4.7mm | XL-10X10 | WURTH ELECTRONICS |  |  |  |  | 20150624 | N | 744325550 | IND Power | 5.5uH | E:\orcad library\CISLIB\IND Power
11 |  |  |  | * |  |  | P | 744771008 | IND Power_8.2uH_6.25A_6.25A_20%_0.014R_12*12*6mm | ind2-115x213-12mm | WURTH ELECTRONICS | CER8065B-8R2N-RB | SAGAMI |  |  | 20150624 | N | 744771008 | IND Power | 8.2uH | E:\orcad library\CISLIB\IND Power
12 |  |  |  | * |  |  | P | LQW15AN68NJ80D | IND Wire_68nH_320mA_25_5%_1.128R_2.5GMHz | L0402 | MURATA |  |  |  |  | 20150701 | N | LQW15AN68NJ80D | IND Wire | 68nH | E:\orcad library\CISLIB\IND Wire
13 |  |  |  | * |  |  | P | LQW15AN82NJ00D | IND Wire_82nH_130mA_20_5%_2.24R_2.3GMHz | L0402 | MURATA |  |  |  |  | 20150701 | N | LQW15AN82NJ00D | IND Wire | 82nH | E:\orcad library\CISLIB\IND Wire
14 |  |  |  | * |  |  | P | 7443330220 | IND Power_2.2uH_16.5A_22A_20%_0.0037R_10.9*10*9.3mm | choke-power-we-hcc | WURTH ELECTRONICS |  |  |  |  | 20150701 | N | 7443330220 | IND Power | 2.2uH | E:\orcad library\CISLIB\IND Power
15 |  |  |  | * |  |  | P | DLP0NSN900HL2L | IND CM_90R_3R_100mA_20%_5V_12.5V | sop4-20-26 | MURATA |  |  |  |  | 20150706 | N | DLP0NSN900HL2L | IND CM | 90R | E:\orcad library\CISLIB\IND CM
16 |  |  |  | * |  |  | P | C1608CB-68NJ | IND Wire_68nH_600mA_37_5%_0.36R_1700MHz | L0603 | SAGAMI |  |  |  |  | 20150706 | Y | C1608CB-68NJ | IND Wire | 68nH | E:\orcad library\CISLIB\IND Wire
17 |  |  |  | * |  |  | P | C1608CB-82NJ | IND Wire_82nH_400mA_34_5%_0.54R_1700MHz | L0603 | SAGAMI |  |  |  |  | 20150706 | Y | C1608CB-82NJ | IND Wire | 82nH | E:\orcad library\CISLIB\IND Wire
18 |  |  |  | * |  |  | P | C1608H-2N7K | IND Wire_2.7nH_1400mA_23_10%_0.045R_6000MHz | L0603 | SAGAMI |  |  |  |  | 20150706 | Y | C1608H-2N7K | IND Wire | 2.7nH | E:\orcad library\CISLIB\IND Wire
19 |  |  |  | * |  |  | P | DLW21SN121HQ2L | IND CM_120R_0.41R_280mA_25%_20V_50V | EMI-36X15-DLW21 | MURATA | ACM2012E-121-2P-T01 | TDK |  |  | 20150713 | N | DLW21SN121HQ2L | IND CM | 120R | E:\orcad library\CISLIB\IND CM
20 |  |  |  | * |  |  | P | DLW21SN900HQ2L | IND CM_90R_0.41R_280mA_25%_20V_50V | EMI-36X15-DLW21 | MURATA |  |  |  |  | 20170204 | N | DLW21SN900HQ2L | IND CM | 90R | E:\orcad library\CISLIB\IND CM
21 |  |  |  | * |  |  | P | 7G14D100 | IND Power_10uH_7A_15A_20%_0.0075R_9.6*14*16mm | 7G14D | SAGAMI | 7G14C-100M | SAGAMI |  |  | 20150727 | Y | 7G14D100 | IND Power | 10uH | E:\orcad library\CISLIB\IND Power
22 |  |  |  | * |  |  | P | 7W14B100M | IND Power_10uH_7A_11A_20%_0.0094R_15.5*14*16mm | DIP4-307-551 | SAGAMI |  |  |  |  | 20150727 | Y | 7W14B100M | IND Power | 10uH | E:\orcad library\CISLIB\IND Power_D
23 |  |  |  | * |  |  | P | C1608CB-R22G | IND Wire_220nH_160mA_25_2%_1.95R_1150MHz | L0603 | SAGAMI |  |  |  |  | 20150727 | Y | C1608CB-R22G | IND Wire | 220nH | E:\orcad library\CISLIB\IND Wire
24 |  |  |  | * |  |  | P | MMD-04AB-2R2M-V2 | IND Power_2.2uH_2.75A_3A_20%_0.09R_4.7*4.3*1.2mm | IND2-65X90-IHLP1616 | MAGLAYERS |  |  |  |  | 20150728 | N | MMD-04AB-2R2M-V2 | IND Power | 2.2uH | E:\orcad library\CISLIB\IND Power
25 |  |  |  | * |  |  | P | DLW43MH201XK2 | IND CM_200uH_4R_110mA___ | EMI1812 | MURATA | ACT45L-201-2P | TDK |  |  | 20150810 | Y | DLW43MH201XK2 | IND CM | 200uH | E:\orcad library\CISLIB\IND CM
26 |  |  |  | * |  |  | P | C2012C-R47J | IND Wire_470nH_250mA_23_5%_1.8R_375MHz | L0805 | SAGAMI |  |  |  |  | 20150810 |  | C2012C-R47J | IND Wire | 470nH | E:\orcad library\CISLIB\IND Wire
27 |  |  |  | * |  |  | P | 7443551370 | IND Power_3.7uH_17A_16A_10%_0.0049R_13*12.8*6.2mm | XL-13X13 | WURTH ELECTRONICS | SDB1365MT3R3010 | VIKING |  |  | 20150810 |  | 7443551370 | IND Power | 3.7uH | E:\orcad library\CISLIB\IND Power
28 |  |  |  | * |  |  | P | 1008PS-472KLB | IND Power_4.7uH_0.95A_1.7A_10%_0.35R_3.78*3.81*2.74mm | 3_81x3_78 | COILCRAFT |  |  |  |  | 20151113 |  | 1008PS-472KLB | IND Power | 4.7uH | E:\orcad library\CISLIB\IND Power
29 |  |  |  | * |  |  | P | MSS7341T-104MLB | IND Power_100uH_1.15A_0.7A_20%_0.31R_7.3*7.3*4.1mm | 7_3x7_3 | COILCRAFT |  |  |  |  | 20151113 |  | MSS7341T-104MLB | IND Power | 100uH | E:\orcad library\CISLIB\IND Power
30 |  |  |  | * |  |  | P | HCMA0703-100-R | IND Power_10uH_3.2A_7A_20%_0.0705R_7.1*6.8*3mm | ind_7_1x6_8 | EATON |  |  |  |  | 20151113 |  | HCMA0703-100-R | IND Power | 10uH | E:\orcad library\CISLIB\IND Power
31 |  |  |  | * |  |  | P | LAN5009E4-I | IND LAN Transformer_LAN5009E4-I_1000Mbps_1*1___ | HR682480E | YOSONIC |  |  |  |  | 20151210 |  | LAN5009E4-I | IND LAN Transformer | LAN5009E4-I | E:\orcad library\CISLIB\LAN5009E4-I
32 |  |  |  | * |  |  | P | LAN-7710MR | IND LAN Transformer_LAN-7710MR_100Mbps_1*1___ | HR661655E | YOSONIC |  |  |  |  | 20151210 |  | LAN-7710MR | IND LAN Transformer | LAN-7710MR | E:\orcad library\CISLIB\LAN-7710MR
33 |  |  |  | * |  |  | P | LQW18ANR22J80D | IND Wire_220nH_280mA_25_5%_2.08R_1330MHz | L0603 | MURATA |  |  |  |  | 20160307 |  | LQW18ANR22J80D | IND Wire | 220nH | E:\orcad library\CISLIB\IND Wire
34 |  |  |  | * |  |  | P | MPI5451R1-1R0-R | IND Power_1uH_4.2A_7.2A_20%_0.03R_5.49*5.18*1.2mm | SD12-202X60 | EATON | MMD-05ABH1R2M-T1-RM | MAGLAYERS |  |  | 20160307 |  | MPI5451R1-1R0-R | IND Power | 1uH | E:\orcad library\CISLIB\IND Power
35 |  |  |  | * |  |  | P | MPI4040R1-1R0-R | IND Power_1uH_3.7A_7.7A_20%_0.04R_4.45*4.06*1.2mm | IND2-65X90-IHLP1616 | EATON | MMD-04AB-1R0M-V2-RM | MAGLAYERS |  |  | 20160307 |  | MPI4040R1-1R0-R | IND Power | NG(1uH) | E:\orcad library\CISLIB\IND Power
36 |  |  |  | * |  |  | P | HCM1305-2R2-R | IND Power_2.2uH_20A_32A_20%_0.046R_13.3*12.2*5mm | L115x100_6mm | EATON | MAC-10FZS2R2M-X4-RM | MAGLAYERS |  |  | 20160307 |  | HCM1305-2R2-R | IND Power | 2.2uH | E:\orcad library\CISLIB\IND Power
37 |  |  |  | * |  |  | P | DR125-8R2-R | IND Power_8.2uH_5.54A_7.86A_20%_0.0176R_12.5*10*6mm | ind2-115x213-12mm | EATON |  |  |  |  | 20160307 |  | DR125-8R2-R | IND Power | 8.2uH | E:\orcad library\CISLIB\IND Power
38 |  |  |  | * |  |  | P | DRAQ127-220-R | IND Power_22uH_3.98A_7.57A_25%_0.04R_12.2*12.2*8mm | EMI-12_2X12_2X8 | EATON |  |  |  |  | 20160307 |  | DRAQ127-220-R | IND Power | 22uH | E:\orcad library\CISLIB\IND Power_D
39 |  |  |  | * |  |  | P | LQW15AN2N7B00D | IND Wire_2.7nH_850mA_20_4%_0.05R_15GHz | L0402 | MURATA |  |  |  |  | 20160307 |  | LQW15AN2N7B00D | IND Wire | 2.7nH | E:\orcad library\CISLIB\IND Wire
40 |  |  |  | * |  |  | P | LQW18AN22NG00D | IND Wire_22nH_500mA_40_2%_0.17R_4600MHz | L0603 | MURATA |  |  |  |  | 20160307 |  | LQW18AN22NG00D | IND Wire | 22nH | E:\orcad library\CISLIB\IND Wire
41 |  |  |  | * |  |  | P | HCM0703-4R7-R | IND Power_4.7uH_5.5A_10A_20%_0.037R_7.1*6.8*3mm | l6_6x6_6 | EATON |  |  |  |  | 20160307 |  | HCM0703-4R7-R | IND Power | 4.7uH | E:\orcad library\CISLIB\IND Power
42 |  |  |  | * |  |  | P | HCM1305-100-R | IND Power_10uH_9A_16A_20%_0.019R_13.3*12.2*5mm | MMD-12EZ-100M-V1 | EATON |  |  |  |  | 20160307 |  | HCM1305-100-R | IND Power | 10uH | E:\orcad library\CISLIB\IND Power
43 |  |  |  | * |  |  | P | MPI4040R1-2R2-R | IND Power_2.2uH_2.6A_5.9A_20%_0.08R_4.45*4.06*1.2mm | IND2-65X90-IHLP1616 | EATON |  |  |  |  | 20160307 |  | MPI4040R1-2R2-R | IND Power | NG(2.2uH) | E:\orcad library\CISLIB\IND Power
44 |  |  |  | * |  |  | P | SD20-4R7-R | IND Power_4.7uH_2.05A_1.33A_20%_0.0612R_5.2*5.2*2mm | l5_2x5_2 | EATON |  |  |  |  | 20160307 |  | SD20-4R7-R | IND Power | 4.7uH | E:\orcad library\CISLIB\IND Power
45 |  |  |  | * |  |  | P | LQW18ANR22G0ZD | IND Wire_220nH_120mA_25_2%_2.5R_1200MHz | L0603 | MURATA |  |  |  |  | 20160307 |  | LQW18ANR22G0ZD | IND Wire | 220nH | E:\orcad library\CISLIB\IND Wire
46 |  |  |  | * |  |  | P | HCM0503-4R7-R | IND Power_4.7uH_4.5A_5.5A_20%_0.054R_5.15*5.1*3mm | l5_2x5_2 | EATON |  |  |  |  | 20160307 |  | HCM0503-4R7-R | IND Power | 4.7uH | E:\orcad library\CISLIB\IND Power
47 |  |  |  | * |  |  | P | LQW18AN27NG0ZD | IND Wire_27nH_440mA_40_2%_0.21R_3700MHz | L0603 | MURATA | MHSC-1608C-27NK-RM | MAGLAYERS |  |  | 20160307 |  | LQW18AN27NG0ZD | IND Wire | 27nH | E:\orcad library\CISLIB\IND Wire
48 |  |  |  | * |  |  | P | HCMA1305-4R7-R | IND Power_4.7uH_12A_27A_20%_0.011R_13.3*12.2*5.0mm | XL-14X13 | EATON |  |  |  |  | 20160307 |  | HCMA1305-4R7-R | IND Power | 4.7uH | E:\orcad library\CISLIB\IND Power
49 |  |  |  | * |  |  | P | VAMV1009AA-5R0MM2 | IND Power_5uH_8A_20A_20%_0.009R_10.2*9.2*10.85mm | VAMV1009 | CYNTEC |  |  |  |  | 20160307 |  | VAMV1009AA-5R0MM2 | IND Power | 5uH | E:\orcad library\CISLIB\IND Power_D_2
50 |  |  |  | * |  |  | P | HCMA1104-1R5-R | IND Power_1.5uH_16A_32A_20%_0.0038R_11.1*10*4.0mm | HCMA1104 | EATON |  |  |  |  | 20160307 |  | HCMA1104-1R5-R | IND Power | 1.5uH | E:\orcad library\CISLIB\IND Power
51 |  |  |  | * |  |  | P | MPI5451R3-2R2-R | IND Power_2.2uH_4.1A_5A_20%_0.024R_5.49*5.18*2.0mm | l5_2x5_2 | EATON |  |  |  |  | 20160307 |  | MPI5451R3-2R2-R | IND Power | 2.2uH | E:\orcad library\CISLIB\IND Power
52 |  |  |  | * |  |  | P | DRA74-101-R | IND Power_98.5uH_0.822A_0.743A_20%_0.419R_7.6*7.6*4.35mm | 7_6x7_6 | EATON |  |  |  |  | 20160307 |  | DRA74-101-R | IND Power | 98.5uH | E:\orcad library\CISLIB\IND Power
53 |  |  |  | * |  |  | P | MPIA4040R1-4R7-R | IND Power_4.7uH_1.8A_3.8A_20%_0.18R_4.45*4.06.*1.2mm | 445x406 | EATON |  |  |  |  | 20160307 |  | MPIA4040R1-4R7-R | IND Power | 4.7uH | E:\orcad library\CISLIB\IND Power
54 |  |  |  | * |  |  | P | VLS252010HBX-1R0M-1 | IND Power_1uH_3A_3.57A_20%_0.054R_2.5*2*1mm | ind_vls252010 | TDK | VLS252010T-1R0N | TDK |  |  | 20160320 |  | VLS252010HBX-1R0M-1 | IND Power | 1uH | E:\orcad library\CISLIB\IND Power
55 |  |  |  | * |  |  | P | MLF2012DR22JTD25 | IND Wire_220nH_250mA_30_5%_0.16R_330MHz | L0805 | TDK |  |  |  |  | 20160320 |  | MLF2012DR22JTD25 | IND Wire | 220nH | E:\orcad library\CISLIB\IND Wire
56 |  |  |  | * |  |  | P | MLF2012DR27JTD25 | IND Wire_270nH_250mA_30_5%_0.18R_300MHz | L0805 | TDK |  |  |  |  | 20160320 |  | MLF2012DR27JTD25 | IND Wire | 270nH | E:\orcad library\CISLIB\IND Wire
57 |  |  |  | * |  |  | P | MLF2012DR82JTD25 | IND Wire_820nH_150mA_25_5%_0.4R_170MHz | L0805 | TDK |  |  |  |  | 20160320 |  | MLF2012DR82JTD25 | IND Wire | 820nH | E:\orcad library\CISLIB\IND Wire
58 |  |  |  | * |  |  | P | LQH31MN3R3J03L | IND Wire_3.3uH_130mA_35_5%_0.61R_38MHz | L1206 | MURATA |  |  |  |  | 20160320 |  | LQH31MN3R3J03L | IND Wire | 3.3uH | E:\orcad library\CISLIB\IND Wire
59 |  |  |  | * |  |  | P | HCM0703-6R8-R | IND Power_6.8uH_4.5A_8A_20%_0.054R_7.1*6.8*3mm | l6_6x6_6 | EATON |  |  |  |  | 20160320 |  | HCM0703-6R8-R | IND Power | 6.8uH | E:\orcad library\CISLIB\IND Power
60 |  |  |  | * |  |  | P | HCMA0503-2R2-R | IND Power_2.2uH_6.8A_6.5A_20%_0.023R_5.15*5.1*3mm | l5_2x5_2 | EATON |  |  |  |  | 20160320 |  | HCMA0503-2R2-R | IND Power | 2.2uH | E:\orcad library\CISLIB\IND Power
61 |  |  |  | * |  |  | P | MWSA0503-4R7MT | IND Power_4.7uH_4.5A_5A_20%_0.06R_5.2*5.4*3mm | l5_2x5_4mm | SUNLORD |  |  |  |  | 20160603 | N | MWSA0503-4R7MT | IND Power | MWSA0503-4R7MT | E:\orcad library\CISLIB\IND Power
62 |  |  |  | * |  |  | P | MPIA4040R2-100-R | IND Power_10uH_1.5A_3.1A_20%_0.24R_4.45*4.06*1.5mm | MPIA4040R2 | EATON |  |  |  |  | 20160808 | Y | MPIA4040R2-100-R | IND Power | NG(10uH) | E:\orcad library\CISLIB\IND Power
63 |  |  |  | * |  |  | P | HCMA0703-1R0-R | IND Power_1uH_11A_22A_20%_0.009R_7.4*7*3mm | HCMA0703-1R0-R | EATON |  |  |  |  | 20160929 |  | HCMA0703-1R0-R | IND Power | 1uH | E:\orcad library\CISLIB\IND Power
64 |  |  |  | * |  |  | P | TFM201610GHM-2R2MTAA | IND Power_2.2uH_2.1A_2.4A_20%_0.142R_2.0*1.6*1.0mm | L2016 | TDK |  |  |  |  | 20161019 |  | TFM201610GHM-2R2MTAA | IND Power | 2.2uH | E:\orcad library\CISLIB\IND Power
65 |  |  |  | * |  |  | P | VLS252012HBX-100M-1 | IND Power_10uH_1A_1A_20%_0.45R_2.5*2.0*1.2mm | L2520 | TDK |  |  |  |  | 20161019 |  | VLS252012HBX-100M-1 | IND Power | 10uH | E:\orcad library\CISLIB\IND Power
66 |  |  |  | * |  |  | P | TFM201610GHM-1R0MTAA | IND Power_1uH_3.4A_3.6A_20%_0.05R_2.0*1.6*1.0mm | L2016 | TDK |  |  |  |  | 20161019 |  | TFM201610GHM-1R0MTAA | IND Power | 1uH | E:\orcad library\CISLIB\IND Power
67 |  |  |  | * |  |  | P | TFM201610GHM-R47MTAA | IND Power_0.47uH_4.4A_4.7A_20%_0.032R_2.0*1.6*1.0mm | L2016 | TDK |  |  |  |  | 20161019 |  | TFM201610GHM-R47MTAA | IND Power | 0.47uH | E:\orcad library\CISLIB\IND Power
68 |  |  |  | * |  |  | P | VLS252012HBX-4R7M-1 | IND Power_4.7uH_1.65A_1.55A_20%_0.240R_2.5*2.0*1.2mm | L2520 | TDK |  |  |  |  | 20161019 |  | VLS252012HBX-4R7M-1 | IND Power | 4.7uH | E:\orcad library\CISLIB\IND Power
69 |  |  |  | * |  |  | P | LQP03TN10NJ02D | IND Wire_10nH_0.25A_14_5%_0.70R_3200MHz | L0201 | MURATA |  |  |  |  | 20161019 |  | LQP03TN10NJ02D | IND Wire | 10nH | E:\orcad library\CISLIB\IND Power
70 |  |  |  | * |  |  | P | LQW18ANR47J00D | IND Wire_470nH_0.075A_30_5%_7R_700MHz | L0603 | MURATA |  |  |  |  | 20161019 |  | LQW18ANR47J00D | IND Wire | 470nH | E:\orcad library\CISLIB\IND Power
71 |  |  |  | * |  |  | P | LQP03TN1N2C02D | IND Wire_1.2nH_0.75A_14_+/-0.2nH_0.10R_17000MHz | L0201 | MURATA |  |  |  |  | 20161019 |  | LQP03TN1N2C02D | IND Wire | 1.2nH | E:\orcad library\CISLIB\IND Power
72 |  |  |  | * |  |  | P | LQP03TN6N8J02D | IND Wire_6.8nH_0.3A_14_+/-5%_0.60R_3900MHz | L0201 | MURATA |  |  |  |  | 20161019 |  | LQP03TN6N8J02D | IND Wire | 6.8nH | E:\orcad library\CISLIB\IND Power
73 |  |  |  | * |  |  | P | LQP03TG1N5C02D | IND Wire_1.5nH_0.6A_13_+/-0.2nH_0.15R_13500MHz | L0201 | MURATA |  |  |  |  | 20161019 |  | LQP03TG1N5C02D | IND Wire | 1.5nH | E:\orcad library\CISLIB\IND Power
74 |  |  |  | * |  |  | P | VAMV1009AA-150MM2 | IND Power_15uH_4.5A_9A_20%_0.034R_10.2*9.2*10.85mm | VAMV1009 | CYNTEC |  |  |  |  | 20161108 | N | VAMV1009AA-150MM2 | IND Power | 15uH | E:\orcad library\CISLIB\VAMV1009AA-150MM2
75 |  |  |  | * |  |  | P | HCMA0503-220-R | IND Power_22uH_1.9A_1.9A_20%_0.26R_5.15*5.1*3mm | l5_2x5_2 | EATON |  |  |  |  | 20161109 | Y | HCMA0503-220-R | IND Power | 22uH | E:\orcad library\CISLIB\IND Power
76 |  |  |  | * |  |  | P | TFM201210ALM-R47MTAA | IND Power_0.47uH_4.4A_4.7A_20%_0.041R_20*12*10mm | 2PSM87X71RV1 | TDK |  |  |  |  | 20161118 | N | TFM201210ALM-R47MTAA | IND Power | 0.47uH | E:\orcad library\CISLIB\IND Power
77 |  |  |  | * |  |  | P | B82442T1474K 50 | IND Wire_470uH_350mA_20_10%_4.73R_2.6MHz | L2220 | TDK |  |  |  |  | 20161118 | N | B82442T1474K 50 | IND Wire | 470uH | E:\orcad library\CISLIB\IND Wire
78 |  |  |  | * |  |  | P | LQH31HNR50K03L | IND Wire_500nH_260mA_60_10%_0.44R_270MHz | L3216 | MURATA |  |  |  |  | 20160603 | N | LQH31HNR50K03L | IND Wire | 500nH | E:\orcad library\CISLIB\IND Wire
79 |  |  |  | * |  |  | P | MPIA4012V2-2R2-R | IND Power_2.2uH_2.75A_3.5A_20%_0.079R_4.4*4.2*1.2mm | MPIA4012V2-2R2-R | EATON |  |  |  |  | 20161101 | Y | MPIA4012V2-2R2-R | IND Power | 2.2uH | E:\orcad library\CISLIB\IND Power
80 |  |  |  | * |  |  | P | VCHA042A-2R2MS6 | IND Power_2.2uH_5.8A_5.3A_20%_0.0209R_4.2*4*2.1mm | VCHA042A | CYNTEC |  |  |  |  | 20161219 | Y | VCHA042A-2R2MS6 | IND Power | 2.2uH | E:\orcad library\CISLIB\IND Power
81 |  |  |  | * |  |  | P | HCM0503-2R2-R | IND Power_2.2uH_6.8A_6.5A_20%_0.023R_5.15*5.1*3mm | l5_2x5_2 | EATON |  |  |  |  | 20170323 | N | HCM0503-2R2-R | IND Power | 2.2uH | E:\orcad library\CISLIB\IND Power
82 |  |  |  | * |  |  | P | DLW21SZ121HQ2L | IND CM_120R_0.41R_280mA_25%_20V_50V | EMI-36X15-DLW21 | MURATA |  |  |  |  | 20170420 | Y | DLW21SZ121HQ2L | IND CM | 120R | E:\orcad library\CISLIB\IND CM
83 |  |  |  | * |  |  | P | LQW18ANR22J8ZD | IND Wire_220nH_280mA_25_5%_2.08R_1330MHz | L0603 | MURATA |  |  |  |  | 20170420 | Y | LQW18ANR22J8ZD | IND Wire | 220nH | E:\orcad library\CISLIB\IND Wire
84 |  |  |  | * |  |  | P | LQW15AN33NJ00B | IND Wire_33nH_260mA_25_4%_0.63R_3.2GHz | L0402 | MURATA |  |  |  |  | 20170925 | N | LQW15AN33NJ00B | IND Wire | 33nH | E:\orcad library\CISLIB\IND Wire
85 |  |  |  | * |  |  | P | DRAQ127-100-R | IND Power_9.63uH_6.02A_11.2A_25%_0.018R_12.2*12.2*8mm | EMI-12_2X12_2X8 | EATON |  |  |  |  | 20170926 | Y | DRAQ127-100-R | IND Power | 9.63uH | E:\orcad library\CISLIB\IND Power_D
86 |  |  |  | * |  |  | P | VAMV1009AA-5R6MM2 | IND Power_5.6uH_6.4A_19A_20%_0.014R_10.2*9.2*10.85mm | VAMV1009 | CYNTEC |  |  |  |  | 20170926 | Y | VAMV1009AA-5R6MM2 | IND Power | 5.6uH | E:\orcad library\CISLIB\IND Power_D_2
87 |  |  |  | * |  |  | P | MPI4012V2-1R0-R | IND Power_1uH_4.3A_6.5A_20%_0.0385R_4.4*4.2*1.0mm | IND2-65X90-IHLP1616 | EATON | MMD-04AB-1R0M-V2-RM | MAGLAYERS |  |  | 20170926 | N | MPI4012V2-1R0-R | IND Power | 1uH | E:\orcad library\CISLIB\IND Power
88 |  |  |  | * |  |  | P | MPIA4012V2-1R0-R | IND Power_1uH_4.3A_6.5A_20%_0.0385R_4.4*4.2*1.0mm | IND2-65X90-IHLP1616 | EATON |  |  |  |  | 20170930 | Y | MPIA4012V2-1R0-R | IND Power | 1uH | E:\orcad library\CISLIB\IND Power
89 |  |  |  | * |  |  | P | HCMA1305-2R2-R | IND Power_2.2uH_20A_32A_20%_0.046R_13.3*12.2*5mm | L115x100_6mm | EATON |  |  |  |  | 20170930 | Y | HCMA1305-2R2-R | IND Power | 2.2uH | E:\orcad library\CISLIB\IND Power
90 |  |  |  | * |  |  | P | MPIA4015V2-100-R | IND Power_10uH_1.8A_2.1A_20%_0.245R_4.4*4.2*1.5mm | MPIA4015V2 | EATON |  |  |  |  | 20171011 | Y | MPIA4015V2-100-R | IND Power | 10uH | E:\orcad library\CISLIB\IND Power
91 |  |  |  | * |  |  | P | LQW15AN33NH0ZD | IND Wire_33nH_260mA_25_3%_0.63R_3.2GHz | L0402 | MURATA |  |  |  |  | 20171011 | Y | LQW15AN33NH0ZD | IND Wire | 33nH | E:\orcad library\CISLIB\IND Wire
92 |  |  |  | * |  |  | P | DLW21SZ900HQ2L | IND CM_90R_0.41R_280mA_25%_20V_50V | EMI-36X15-DLW21 | MURATA |  |  |  |  | 20180619 | Y | DLW21SZ900HQ2L | IND CM | 90R | E:\orcad library\CISLIB\IND CM
93 |  |  |  | * |  |  | P | PLT5BPH5013R1SNL | IND CM_500R10M_0.017R_3.1A_30%_80V_200V | EMI_PLT5BPH | MURATA |  |  |  |  | 20180622 | Y | PLT5BPH5013R1SNL | IND CM | 500R10M | E:\orcad library\CISLIB\IND CM
94 |  |  |  | * |  |  | P | MDH12577C-4R7NA=P3 | IND Power_4.7uH_5.4A_11A_30%_0.009R_12.8*12.5*7.7mm | MDH12577C | MURATA |  |  |  |  | 20180622 | Y | MDH12577C-4R7NA=P3 | IND Power | 4.7uH | E:\orcad library\CISLIB\IND Power
95 |  |  |  | * |  |  | P | DCM321620F2SF-600T02 | IND CM_60uH_1.7R_200mA__50V_125V | LCM3216 | TAI-TECH |  |  |  |  | 20180626 | N | DCM321620F2SF-600T02 | IND CM | DCM321620F2SF-600T02 | E:\orcad library\CISLIB\IND CM_1
96 |  |  |  | * |  |  | P | WCM2012F2SF-801-N | IND CM_800R_0.88R_300mA_25%_50V_125V | YPF0805F2SF | TAI-TECH |  |  |  |  | 20180626 | N | WCM2012F2SF-801-N | IND CM | WCM2012F2SF-801-N | E:\orcad library\CISLIB\IND CM
97 |  |  |  | * |  |  | P | VCMT053T-4R7MN5 | IND Power_4.7uH_4.4A_4.5A_20%_0.051R_5.45*5.25*2.8mm | L5D8X5D5X3 | CYNTEC |  |  |  |  | 20180629 | Y | VCMT053T-4R7MN5 | IND Power | 4.7uH | E:\orcad library\CISLIB\IND Power

## IND NC
Item | Assy Level0 | Assy Level1 | Assy Level2 | Assy Level3 | Assy Level4 | Assy Level5 | Purchase Level | Mfr part number | Description | Allegro PCB Footprint | Manufacturer | 2Mfr part number | 2Manufacturer | 3Mfr part number | 3Manufacturer | Version | Automotive | Part number | Part type | Value | Schematic part | Datasheet | Price
1 |  |  |  | * |  |  | P | 127-2109-L350 | IND DM_350uH_0.03R_6A__15A_27.5*16.5*27mm | DIP20x17MM | JINGCI |  |  |  |  | 20150624 | N | 127-2109-L350 | IND DM | NC(350uH) | E:\orcad library\CISLIB\IND DM
2 |  |  |  | * |  |  | P | MMD-12EZ-100M-V1 | IND Power_10uH_9A_16A_20%_0.0255R_13.7*12.9*5mm | MMD-12EZ-100M-V1 | MAGLAYERS |  |  |  |  | 20150624 | N | MMD-12EZ-100M-V1 | IND Power | NC(10uH) | E:\orcad library\CISLIB\IND Power
3 |  |  |  | * |  |  | P | MS0502-4R7M | IND Power_4.7uH_3A_3.2A_20%_0.0753R_5.49*5.18*2mm | l5_2x5_2 | MOTTO |  |  |  |  | 20150624 | N | MS0502-4R7M | IND Power | NC(4.7uH) | E:\orcad library\CISLIB\IND Power
4 |  |  |  | * |  |  | P | MS0603-4R7M | IND Power_4.7uH_5.5A_10A_20%_0.031R_7.2*6.6*3mm | l6_6x6_6 | MOTTO |  |  |  |  | 20150624 | N | MS0603-4R7M | IND Power | NC(4.7uH) | E:\orcad library\CISLIB\IND Power
5 |  |  |  | * |  |  | P | DLW43SH101XK2L | IND CM_100uH_2R_200mA_-30%~+50%_50V_125V | DLW43SH101XK2L | MURATA | ACT45B-101-2PTL003 | TDK |  |  | 20150624 | Y | DLW43SH101XK2L | IND CM | NC(100uH) | E:\orcad library\CISLIB\IND CM
6 |  |  |  | * |  |  | P | C2012C-R22J | IND Wire_220nH_400mA_30_5%_0.7R_850MHz | L0805 | SAGAMI |  |  |  |  | 20150624 | Y | C2012C-R22J | IND Wire | NC(220nH) | E:\orcad library\CISLIB\IND Wire
7 |  |  |  | * |  |  | P | C2012C-R27J | IND Wire_270nH_350mA_25_5%_1.1R_650MHz | L0805 | SAGAMI | LQW2BASR27G00L | MURATA |  |  | 20150624 | Y | C2012C-R27J | IND Wire | NC(270nH) | E:\orcad library\CISLIB\IND Wire
8 |  |  |  | * |  |  | P | C2012C-R82J | IND Wire_820nH_180mA_23_5%_2.4R_215MHz | L0805 | SAGAMI |  |  |  |  | 20150624 | Y | C2012C-R82J | IND Wire | NC(820nH) | E:\orcad library\CISLIB\IND Wire
9 |  |  |  | * |  |  | P | LLM2520-3R3K | IND Wire_3.3uH_190mA_30_10%_1.6R_80MHz | L1206 | TOKO |  |  |  |  | 20150624 | N | LLM2520-3R3K | IND Wire | NC(3.3uH) | E:\orcad library\CISLIB\IND Wire
10 |  |  |  | * |  |  | P | 744325550 | IND Power_5.5uH_10A_12A_20%_0.0103R_10.5*10.2*4.7mm | XL-10X10 | WURTH ELECTRONICS |  |  |  |  | 20150624 | N | 744325550 | IND Power | NC(5.5uH) | E:\orcad library\CISLIB\IND Power
11 |  |  |  | * |  |  | P | 744771008 | IND Power_8.2uH_6.25A_6.25A_20%_0.014R_12*12*6mm | ind2-115x213-12mm | WURTH ELECTRONICS | CER8065B-8R2N-RB | SAGAMI |  |  | 20150624 | N | 744771008 | IND Power | NC(8.2uH) | E:\orcad library\CISLIB\IND Power
12 |  |  |  | * |  |  | P | LQW15AN68NJ80D | IND Wire_68nH_320mA_25_5%_1.128R_2.5GMHz | L0402 | MURATA |  |  |  |  | 20150701 | N | LQW15AN68NJ80D | IND Wire | NC(68nH) | E:\orcad library\CISLIB\IND Wire
13 |  |  |  | * |  |  | P | LQW15AN82NJ00D | IND Wire_82nH_130mA_20_5%_2.24R_2.3GMHz | L0402 | MURATA |  |  |  |  | 20150701 | N | LQW15AN82NJ00D | IND Wire | NC(82nH) | E:\orcad library\CISLIB\IND Wire
14 |  |  |  | * |  |  | P | 7443330220 | IND Power_2.2uH_16.5A_22A_20%_0.0037R_10.9*10*9.3mm | choke-power-we-hcc | WURTH ELECTRONICS |  |  |  |  | 20150701 | N | 7443330220 | IND Power | NC(2.2uH) | E:\orcad library\CISLIB\IND Power
15 |  |  |  | * |  |  | P | DLP0NSN900HL2L | IND CM_90R_3R_100mA_20%_5V_12.5V | sop4-20-26 | MURATA |  |  |  |  | 20150706 | N | DLP0NSN900HL2L | IND CM | NC(90R) | E:\orcad library\CISLIB\IND CM
16 |  |  |  | * |  |  | P | C1608CB-68NJ | IND Wire_68nH_600mA_37_5%_0.36R_1700MHz | L0603 | SAGAMI |  |  |  |  | 20150706 | Y | C1608CB-68NJ | IND Wire | NC(68nH) | E:\orcad library\CISLIB\IND Wire
17 |  |  |  | * |  |  | P | C1608CB-82NJ | IND Wire_82nH_400mA_34_5%_0.54R_1700MHz | L0603 | SAGAMI |  |  |  |  | 20150706 | Y | C1608CB-82NJ | IND Wire | NC(82nH) | E:\orcad library\CISLIB\IND Wire
18 |  |  |  | * |  |  | P | C1608H-2N7K | IND Wire_2.7nH_1400mA_23_10%_0.045R_6000MHz | L0603 | SAGAMI |  |  |  |  | 20150706 | Y | C1608H-2N7K | IND Wire | NC(2.7nH) | E:\orcad library\CISLIB\IND Wire
19 |  |  |  | * |  |  | P | DLW21SN121HQ2L | IND CM_120R_0.41R_280mA_25%_20V_50V | EMI-36X15-DLW21 | MURATA | ACM2012E-121-2P-T01 | TDK |  |  | 20150713 | N | DLW21SN121HQ2L | IND CM | NC(120R) | E:\orcad library\CISLIB\IND CM
20 |  |  |  | * |  |  | P | DLW21SN900HQ2L | IND CM_90R_0.41R_280mA_25%_20V_50V | EMI-36X15-DLW21 | MURATA |  |  |  |  | 20170204 | N | DLW21SN900HQ2L | IND CM | NC(90R) | E:\orcad library\CISLIB\IND CM
21 |  |  |  | * |  |  | P | 7G14D100 | IND Power_10uH_7A_15A_20%_0.0075R_9.6*14*16mm | 7G14D | SAGAMI | 7G14C-100M | SAGAMI |  |  | 20150727 | Y | 7G14D100 | IND Power | NC(10uH) | E:\orcad library\CISLIB\IND Power
22 |  |  |  | * |  |  | P | 7W14B100M | IND Power_10uH_7A_11A_20%_0.0094R_15.5*14*16mm | DIP4-307-551 | SAGAMI |  |  |  |  | 20150727 | Y | 7W14B100M | IND Power | NC(10uH) | E:\orcad library\CISLIB\IND Power_D
23 |  |  |  | * |  |  | P | C1608CB-R22G | IND Wire_220nH_160mA_25_2%_1.95R_1150MHz | L0603 | SAGAMI |  |  |  |  | 20150727 | Y | C1608CB-R22G | IND Wire | NC(220nH) | E:\orcad library\CISLIB\IND Wire
24 |  |  |  | * |  |  | P | MMD-04AB-2R2M-V2 | IND Power_2.2uH_2.75A_3A_20%_0.09R_4.7*4.3*1.2mm | IND2-65X90-IHLP1616 | MAGLAYERS |  |  |  |  | 20150728 | N | MMD-04AB-2R2M-V2 | IND Power | NC(2.2uH) | E:\orcad library\CISLIB\IND Power
25 |  |  |  | * |  |  | P | DLW43MH201XK2 | IND CM_200uH_4R_110mA___ | EMI1812 | MURATA | ACT45L-201-2P | TDK |  |  | 20150810 | Y | DLW43MH201XK2 | IND CM | NC(200uH) | E:\orcad library\CISLIB\IND CM
26 |  |  |  | * |  |  | P | C2012C-R47J | IND Wire_470nH_250mA_23_5%_1.8R_375MHz | L0805 | SAGAMI |  |  |  |  | 20150810 |  | C2012C-R47J | IND Wire | NC(470nH) | E:\orcad library\CISLIB\IND Wire
27 |  |  |  | * |  |  | P | 7443551370 | IND Power_3.7uH_17A_16A_10%_0.0049R_13*12.8*6.2mm | XL-13X13 | WURTH ELECTRONICS | SDB1365MT3R3010 | VIKING |  |  | 20150810 |  | 7443551370 | IND Power | NC(3.7uH) | E:\orcad library\CISLIB\IND Power
28 |  |  |  | * |  |  | P | 1008PS-472KLB | IND Power_4.7uH_0.95A_1.7A_10%_0.35R_3.78*3.81*2.74mm | 3_81x3_78 | COILCRAFT |  |  |  |  | 20151113 |  | 1008PS-472KLB | IND Power | NC(4.7uH) | E:\orcad library\CISLIB\IND Power
29 |  |  |  | * |  |  | P | MSS7341T-104MLB | IND Power_100uH_1.15A_0.7A_20%_0.31R_7.3*7.3*4.1mm | 7_3x7_3 | COILCRAFT |  |  |  |  | 20151113 |  | MSS7341T-104MLB | IND Power | NC(100uH) | E:\orcad library\CISLIB\IND Power
30 |  |  |  | * |  |  | P | HCMA0703-100-R | IND Power_10uH_3.2A_7A_20%_0.0705R_7.1*6.8*3mm | ind_7_1x6_8 | EATON |  |  |  |  | 20151113 |  | HCMA0703-100-R | IND Power | NC(10uH) | E:\orcad library\CISLIB\IND Power
31 |  |  |  | * |  |  | P | LAN5009E4-I | IND LAN Transformer_LAN5009E4-I_1000Mbps_1*1___ | HR682480E | YOSONIC |  |  |  |  | 20151210 |  | LAN5009E4-I | IND LAN Transformer | NC(LAN5009E4-I) | E:\orcad library\CISLIB\LAN5009E4-I
32 |  |  |  | * |  |  | P | LAN-7710MR | IND LAN Transformer_LAN-7710MR_100Mbps_1*1___ | HR661655E | YOSONIC |  |  |  |  | 20151210 |  | LAN-7710MR | IND LAN Transformer | NC(LAN-7710MR) | E:\orcad library\CISLIB\LAN-7710MR
33 |  |  |  | * |  |  | P | LQW18ANR22J80D | IND Wire_220nH_280mA_25_5%_2.08R_1330MHz | L0603 | MURATA |  |  |  |  | 20160307 |  | LQW18ANR22J80D | IND Wire | NC(220nH) | E:\orcad library\CISLIB\IND Wire
34 |  |  |  | * |  |  | P | MPI5451R1-1R0-R | IND Power_1uH_4.2A_7.2A_20%_0.03R_5.49*5.18*1.2mm | SD12-202X60 | EATON | MMD-05ABH1R2M-T1-RM | MAGLAYERS |  |  | 20160307 |  | MPI5451R1-1R0-R | IND Power | NC(1uH) | E:\orcad library\CISLIB\IND Power
35 |  |  |  | * |  |  | P | MPI4040R1-1R0-R | IND Power_1uH_3.7A_7.7A_20%_0.04R_4.45*4.06*1.2mm | IND2-65X90-IHLP1616 | EATON | MMD-04AB-1R0M-V2-RM | MAGLAYERS |  |  | 20160307 |  | MPI4040R1-1R0-R | IND Power | NC(NG(1uH)) | E:\orcad library\CISLIB\IND Power
36 |  |  |  | * |  |  | P | HCM1305-2R2-R | IND Power_2.2uH_20A_32A_20%_0.046R_13.3*12.2*5mm | L115x100_6mm | EATON | MAC-10FZS2R2M-X4-RM | MAGLAYERS |  |  | 20160307 |  | HCM1305-2R2-R | IND Power | NC(2.2uH) | E:\orcad library\CISLIB\IND Power
37 |  |  |  | * |  |  | P | DR125-8R2-R | IND Power_8.2uH_5.54A_7.86A_20%_0.0176R_12.5*10*6mm | ind2-115x213-12mm | EATON |  |  |  |  | 20160307 |  | DR125-8R2-R | IND Power | NC(8.2uH) | E:\orcad library\CISLIB\IND Power
38 |  |  |  | * |  |  | P | DRAQ127-220-R | IND Power_22uH_3.98A_7.57A_25%_0.04R_12.2*12.2*8mm | EMI-12_2X12_2X8 | EATON |  |  |  |  | 20160307 |  | DRAQ127-220-R | IND Power | NC(22uH) | E:\orcad library\CISLIB\IND Power_D
39 |  |  |  | * |  |  | P | LQW15AN2N7B00D | IND Wire_2.7nH_850mA_20_4%_0.05R_15GHz | L0402 | MURATA |  |  |  |  | 20160307 |  | LQW15AN2N7B00D | IND Wire | NC(2.7nH) | E:\orcad library\CISLIB\IND Wire
40 |  |  |  | * |  |  | P | LQW18AN22NG00D | IND Wire_22nH_500mA_40_2%_0.17R_4600MHz | L0603 | MURATA |  |  |  |  | 20160307 |  | LQW18AN22NG00D | IND Wire | NC(22nH) | E:\orcad library\CISLIB\IND Wire
41 |  |  |  | * |  |  | P | HCM0703-4R7-R | IND Power_4.7uH_5.5A_10A_20%_0.037R_7.1*6.8*3mm | l6_6x6_6 | EATON |  |  |  |  | 20160307 |  | HCM0703-4R7-R | IND Power | NC(4.7uH) | E:\orcad library\CISLIB\IND Power
42 |  |  |  | * |  |  | P | HCM1305-100-R | IND Power_10uH_9A_16A_20%_0.019R_13.3*12.2*5mm | MMD-12EZ-100M-V1 | EATON |  |  |  |  | 20160307 |  | HCM1305-100-R | IND Power | NC(10uH) | E:\orcad library\CISLIB\IND Power
43 |  |  |  | * |  |  | P | MPI4040R1-2R2-R | IND Power_2.2uH_2.6A_5.9A_20%_0.08R_4.45*4.06*1.2mm | IND2-65X90-IHLP1616 | EATON |  |  |  |  | 20160307 |  | MPI4040R1-2R2-R | IND Power | NC(NG(2.2uH)) | E:\orcad library\CISLIB\IND Power
44 |  |  |  | * |  |  | P | SD20-4R7-R | IND Power_4.7uH_2.05A_1.33A_20%_0.0612R_5.2*5.2*2mm | l5_2x5_2 | EATON |  |  |  |  | 20160307 |  | SD20-4R7-R | IND Power | NC(4.7uH) | E:\orcad library\CISLIB\IND Power
45 |  |  |  | * |  |  | P | LQW18ANR22G0ZD | IND Wire_220nH_120mA_25_2%_2.5R_1200MHz | L0603 | MURATA |  |  |  |  | 20160307 |  | LQW18ANR22G0ZD | IND Wire | NC(220nH) | E:\orcad library\CISLIB\IND Wire
46 |  |  |  | * |  |  | P | HCM0503-4R7-R | IND Power_4.7uH_4.5A_5.5A_20%_0.054R_5.15*5.1*3mm | l5_2x5_2 | EATON |  |  |  |  | 20160307 |  | HCM0503-4R7-R | IND Power | NC(4.7uH) | E:\orcad library\CISLIB\IND Power
47 |  |  |  | * |  |  | P | LQW18AN27NG0ZD | IND Wire_27nH_440mA_40_2%_0.21R_3700MHz | L0603 | MURATA | MHSC-1608C-27NK-RM | MAGLAYERS |  |  | 20160307 |  | LQW18AN27NG0ZD | IND Wire | NC(27nH) | E:\orcad library\CISLIB\IND Wire
48 |  |  |  | * |  |  | P | HCMA1305-4R7-R | IND Power_4.7uH_12A_27A_20%_0.011R_13.3*12.2*5.0mm | XL-14X13 | EATON |  |  |  |  | 20160307 |  | HCMA1305-4R7-R | IND Power | NC(4.7uH) | E:\orcad library\CISLIB\IND Power
49 |  |  |  | * |  |  | P | VAMV1009AA-5R0MM2 | IND Power_5uH_8A_20A_20%_0.009R_10.2*9.2*10.85mm | VAMV1009 | CYNTEC |  |  |  |  | 20160307 |  | VAMV1009AA-5R0MM2 | IND Power | NC(5uH) | E:\orcad library\CISLIB\IND Power_D_2
50 |  |  |  | * |  |  | P | HCMA1104-1R5-R | IND Power_1.5uH_16A_32A_20%_0.0038R_11.1*10*4.0mm | HCMA1104 | EATON |  |  |  |  | 20160307 |  | HCMA1104-1R5-R | IND Power | NC(1.5uH) | E:\orcad library\CISLIB\IND Power
51 |  |  |  | * |  |  | P | MPI5451R3-2R2-R | IND Power_2.2uH_4.1A_5A_20%_0.024R_5.49*5.18*2.0mm | l5_2x5_2 | EATON |  |  |  |  | 20160307 |  | MPI5451R3-2R2-R | IND Power | NC(2.2uH) | E:\orcad library\CISLIB\IND Power
52 |  |  |  | * |  |  | P | DRA74-101-R | IND Power_98.5uH_0.822A_0.743A_20%_0.419R_7.6*7.6*4.35mm | 7_6x7_6 | EATON |  |  |  |  | 20160307 |  | DRA74-101-R | IND Power | NC(98.5uH) | E:\orcad library\CISLIB\IND Power
53 |  |  |  | * |  |  | P | MPIA4040R1-4R7-R | IND Power_4.7uH_1.8A_3.8A_20%_0.18R_4.45*4.06.*1.2mm | 445x406 | EATON |  |  |  |  | 20160307 |  | MPIA4040R1-4R7-R | IND Power | NC(4.7uH) | E:\orcad library\CISLIB\IND Power
54 |  |  |  | * |  |  | P | VLS252010HBX-1R0M-1 | IND Power_1uH_3A_3.57A_20%_0.054R_2.5*2*1mm | ind_vls252010 | TDK | VLS252010T-1R0N | TDK |  |  | 20160320 |  | VLS252010HBX-1R0M-1 | IND Power | NC(1uH) | E:\orcad library\CISLIB\IND Power
55 |  |  |  | * |  |  | P | MLF2012DR22JTD25 | IND Wire_220nH_250mA_30_5%_0.16R_330MHz | L0805 | TDK |  |  |  |  | 20160320 |  | MLF2012DR22JTD25 | IND Wire | NC(220nH) | E:\orcad library\CISLIB\IND Wire
56 |  |  |  | * |  |  | P | MLF2012DR27JTD25 | IND Wire_270nH_250mA_30_5%_0.18R_300MHz | L0805 | TDK |  |  |  |  | 20160320 |  | MLF2012DR27JTD25 | IND Wire | NC(270nH) | E:\orcad library\CISLIB\IND Wire
57 |  |  |  | * |  |  | P | MLF2012DR82JTD25 | IND Wire_820nH_150mA_25_5%_0.4R_170MHz | L0805 | TDK |  |  |  |  | 20160320 |  | MLF2012DR82JTD25 | IND Wire | NC(820nH) | E:\orcad library\CISLIB\IND Wire
58 |  |  |  | * |  |  | P | LQH31MN3R3J03L | IND Wire_3.3uH_130mA_35_5%_0.61R_38MHz | L1206 | MURATA |  |  |  |  | 20160320 |  | LQH31MN3R3J03L | IND Wire | NC(3.3uH) | E:\orcad library\CISLIB\IND Wire
59 |  |  |  | * |  |  | P | HCM0703-6R8-R | IND Power_6.8uH_4.5A_8A_20%_0.054R_7.1*6.8*3mm | l6_6x6_6 | EATON |  |  |  |  | 20160320 |  | HCM0703-6R8-R | IND Power | NC(6.8uH) | E:\orcad library\CISLIB\IND Power
60 |  |  |  | * |  |  | P | HCMA0503-2R2-R | IND Power_2.2uH_6.8A_6.5A_20%_0.023R_5.15*5.1*3mm | l5_2x5_2 | EATON |  |  |  |  | 20160320 |  | HCMA0503-2R2-R | IND Power | NC(2.2uH) | E:\orcad library\CISLIB\IND Power
61 |  |  |  | * |  |  | P | MWSA0503-4R7MT | IND Power_4.7uH_4.5A_5A_20%_0.06R_5.2*5.4*3mm | l5_2x5_4mm | SUNLORD |  |  |  |  | 20160603 | N | MWSA0503-4R7MT | IND Power | NC(MWSA0503-4R7MT) | E:\orcad library\CISLIB\IND Power
62 |  |  |  | * |  |  | P | MPIA4040R2-100-R | IND Power_10uH_1.5A_3.1A_20%_0.24R_4.45*4.06*1.5mm | MPIA4040R2 | EATON |  |  |  |  | 20160808 | Y | MPIA4040R2-100-R | IND Power | NC(NG(10uH)) | E:\orcad library\CISLIB\IND Power
63 |  |  |  | * |  |  | P | HCMA0703-1R0-R | IND Power_1uH_11A_22A_20%_0.009R_7.4*7*3mm | HCMA0703-1R0-R | EATON |  |  |  |  | 20160929 |  | HCMA0703-1R0-R | IND Power | NC(1uH) | E:\orcad library\CISLIB\IND Power
64 |  |  |  | * |  |  | P | TFM201610GHM-2R2MTAA | IND Power_2.2uH_2.1A_2.4A_20%_0.142R_2.0*1.6*1.0mm | L2016 | TDK |  |  |  |  | 20161019 |  | TFM201610GHM-2R2MTAA | IND Power | NC(2.2uH) | E:\orcad library\CISLIB\IND Power
65 |  |  |  | * |  |  | P | VLS252012HBX-100M-1 | IND Power_10uH_1A_1A_20%_0.45R_2.5*2.0*1.2mm | L2520 | TDK |  |  |  |  | 20161019 |  | VLS252012HBX-100M-1 | IND Power | NC(10uH) | E:\orcad library\CISLIB\IND Power
66 |  |  |  | * |  |  | P | TFM201610GHM-1R0MTAA | IND Power_1uH_3.4A_3.6A_20%_0.05R_2.0*1.6*1.0mm | L2016 | TDK |  |  |  |  | 20161019 |  | TFM201610GHM-1R0MTAA | IND Power | NC(1uH) | E:\orcad library\CISLIB\IND Power
67 |  |  |  | * |  |  | P | TFM201610GHM-R47MTAA | IND Power_0.47uH_4.4A_4.7A_20%_0.032R_2.0*1.6*1.0mm | L2016 | TDK |  |  |  |  | 20161019 |  | TFM201610GHM-R47MTAA | IND Power | NC(0.47uH) | E:\orcad library\CISLIB\IND Power
68 |  |  |  | * |  |  | P | VLS252012HBX-4R7M-1 | IND Power_4.7uH_1.65A_1.55A_20%_0.240R_2.5*2.0*1.2mm | L2520 | TDK |  |  |  |  | 20161019 |  | VLS252012HBX-4R7M-1 | IND Power | NC(4.7uH) | E:\orcad library\CISLIB\IND Power
69 |  |  |  | * |  |  | P | LQP03TN10NJ02D | IND Wire_10nH_0.25A_14_5%_0.70R_3200MHz | L0201 | MURATA |  |  |  |  | 20161019 |  | LQP03TN10NJ02D | IND Wire | NC(10nH) | E:\orcad library\CISLIB\IND Power
70 |  |  |  | * |  |  | P | LQW18ANR47J00D | IND Wire_470nH_0.075A_30_5%_7R_700MHz | L0603 | MURATA |  |  |  |  | 20161019 |  | LQW18ANR47J00D | IND Wire | NC(470nH) | E:\orcad library\CISLIB\IND Power
71 |  |  |  | * |  |  | P | LQP03TN1N2C02D | IND Wire_1.2nH_0.75A_14_+/-0.2nH_0.10R_17000MHz | L0201 | MURATA |  |  |  |  | 20161019 |  | LQP03TN1N2C02D | IND Wire | NC(1.2nH) | E:\orcad library\CISLIB\IND Power
72 |  |  |  | * |  |  | P | LQP03TN6N8J02D | IND Wire_6.8nH_0.3A_14_+/-5%_0.60R_3900MHz | L0201 | MURATA |  |  |  |  | 20161019 |  | LQP03TN6N8J02D | IND Wire | NC(6.8nH) | E:\orcad library\CISLIB\IND Power
73 |  |  |  | * |  |  | P | LQP03TG1N5C02D | IND Wire_1.5nH_0.6A_13_+/-0.2nH_0.15R_13500MHz | L0201 | MURATA |  |  |  |  | 20161019 |  | LQP03TG1N5C02D | IND Wire | NC(1.5nH) | E:\orcad library\CISLIB\IND Power
74 |  |  |  | * |  |  | P | VAMV1009AA-150MM2 | IND Power_15uH_4.5A_9A_20%_0.034R_10.2*9.2*10.85mm | VAMV1009 | CYNTEC |  |  |  |  | 20161108 | N | VAMV1009AA-150MM2 | IND Power | NC(15uH) | E:\orcad library\CISLIB\VAMV1009AA-150MM2
75 |  |  |  | * |  |  | P | HCMA0503-220-R | IND Power_22uH_1.9A_1.9A_20%_0.26R_5.15*5.1*3mm | l5_2x5_2 | EATON |  |  |  |  | 20161109 | Y | HCMA0503-220-R | IND Power | NC(22uH) | E:\orcad library\CISLIB\IND Power
76 |  |  |  | * |  |  | P | TFM201210ALM-R47MTAA | IND Power_0.47uH_4.4A_4.7A_20%_0.041R_20*12*10mm | 2PSM87X71RV1 | TDK |  |  |  |  | 20161118 | N | TFM201210ALM-R47MTAA | IND Power | NC(0.47uH) | E:\orcad library\CISLIB\IND Power
77 |  |  |  | * |  |  | P | B82442T1474K 50 | IND Wire_470uH_350mA_20_10%_4.73R_2.6MHz | L2220 | TDK |  |  |  |  | 20161118 | N | B82442T1474K 50 | IND Wire | NC(470uH) | E:\orcad library\CISLIB\IND Wire
78 |  |  |  | * |  |  | P | LQH31HNR50K03L | IND Wire_500nH_260mA_60_10%_0.44R_270MHz | L3216 | MURATA |  |  |  |  | 20160603 | N | LQH31HNR50K03L | IND Wire | NC(500nH) | E:\orcad library\CISLIB\IND Wire
79 |  |  |  | * |  |  | P | MPIA4012V2-2R2-R | IND Power_2.2uH_2.75A_3.5A_20%_0.079R_4.4*4.2*1.2mm | MPIA4012V2-2R2-R | EATON |  |  |  |  | 20161101 | Y | MPIA4012V2-2R2-R | IND Power | NC(2.2uH) | E:\orcad library\CISLIB\IND Power
80 |  |  |  | * |  |  | P | VCHA042A-2R2MS6 | IND Power_2.2uH_5.8A_5.3A_20%_0.0209R_4.2*4*2.1mm | VCHA042A | CYNTEC |  |  |  |  | 20161219 | Y | VCHA042A-2R2MS6 | IND Power | NC(2.2uH) | E:\orcad library\CISLIB\IND Power
81 |  |  |  | * |  |  | P | HCM0503-2R2-R | IND Power_2.2uH_6.8A_6.5A_20%_0.023R_5.15*5.1*3mm | l5_2x5_2 | EATON |  |  |  |  | 20170323 | N | HCM0503-2R2-R | IND Power | NC(2.2uH) | E:\orcad library\CISLIB\IND Power
82 |  |  |  | * |  |  | P | DLW21SZ121HQ2L | IND CM_120R_0.41R_280mA_25%_20V_50V | EMI-36X15-DLW21 | MURATA |  |  |  |  | 20170420 | Y | DLW21SZ121HQ2L | IND CM | NC(120R) | E:\orcad library\CISLIB\IND CM
83 |  |  |  | * |  |  | P | LQW18ANR22J8ZD | IND Wire_220nH_280mA_25_5%_2.08R_1330MHz | L0603 | MURATA |  |  |  |  | 20170420 | Y | LQW18ANR22J8ZD | IND Wire | NC(220nH) | E:\orcad library\CISLIB\IND Wire
84 |  |  |  | * |  |  | P | LQW15AN33NJ00B | IND Wire_33nH_260mA_25_4%_0.63R_3.2GHz | L0402 | MURATA |  |  |  |  | 20170925 | N | LQW15AN33NJ00B | IND Wire | NC(33nH) | E:\orcad library\CISLIB\IND Wire
85 |  |  |  | * |  |  | P | DRAQ127-100-R | IND Power_9.63uH_6.02A_11.2A_25%_0.018R_12.2*12.2*8mm | EMI-12_2X12_2X8 | EATON |  |  |  |  | 20170926 | Y | DRAQ127-100-R | IND Power | NC(9.63uH) | E:\orcad library\CISLIB\IND Power_D
86 |  |  |  | * |  |  | P | VAMV1009AA-5R6MM2 | IND Power_5.6uH_6.4A_19A_20%_0.014R_10.2*9.2*10.85mm | VAMV1009 | CYNTEC |  |  |  |  | 20170926 | Y | VAMV1009AA-5R6MM2 | IND Power | NC(5.6uH) | E:\orcad library\CISLIB\IND Power_D_2
87 |  |  |  | * |  |  | P | MPI4012V2-1R0-R | IND Power_1uH_4.3A_6.5A_20%_0.0385R_4.4*4.2*1.0mm | IND2-65X90-IHLP1616 | EATON | MMD-04AB-1R0M-V2-RM | MAGLAYERS |  |  | 20170926 | N | MPI4012V2-1R0-R | IND Power | NC(1uH) | E:\orcad library\CISLIB\IND Power
88 |  |  |  | * |  |  | P | MPIA4012V2-1R0-R | IND Power_1uH_4.3A_6.5A_20%_0.0385R_4.4*4.2*1.0mm | IND2-65X90-IHLP1616 | EATON |  |  |  |  | 20170930 | Y | MPIA4012V2-1R0-R | IND Power | NC(1uH) | E:\orcad library\CISLIB\IND Power
89 |  |  |  | * |  |  | P | HCMA1305-2R2-R | IND Power_2.2uH_20A_32A_20%_0.046R_13.3*12.2*5mm | L115x100_6mm | EATON |  |  |  |  | 20170930 | Y | HCMA1305-2R2-R | IND Power | NC(2.2uH) | E:\orcad library\CISLIB\IND Power
90 |  |  |  | * |  |  | P | MPIA4015V2-100-R | IND Power_10uH_1.8A_2.1A_20%_0.245R_4.4*4.2*1.5mm | MPIA4015V2 | EATON |  |  |  |  | 20171011 | Y | MPIA4015V2-100-R | IND Power | NC(10uH) | E:\orcad library\CISLIB\IND Power
91 |  |  |  | * |  |  | P | LQW15AN33NH0ZD | IND Wire_33nH_260mA_25_3%_0.63R_3.2GHz | L0402 | MURATA |  |  |  |  | 20171011 | Y | LQW15AN33NH0ZD | IND Wire | NC(33nH) | E:\orcad library\CISLIB\IND Wire
92 |  |  |  | * |  |  | P | DLW21SZ900HQ2L | IND CM_90R_0.41R_280mA_25%_20V_50V | EMI-36X15-DLW21 | MURATA |  |  |  |  | 20180619 | Y | DLW21SZ900HQ2L | IND CM | NC(90R) | E:\orcad library\CISLIB\IND CM
93 |  |  |  | * |  |  | P | PLT5BPH5013R1SNL | IND CM_500R10M_0.017R_3.1A_30%_80V_200V | EMI_PLT5BPH | MURATA |  |  |  |  | 20180622 | Y | PLT5BPH5013R1SNL | IND CM | NC(500R10M) | E:\orcad library\CISLIB\IND CM
94 |  |  |  | * |  |  | P | MDH12577C-4R7NA=P3 | IND Power_4.7uH_5.4A_11A_30%_0.009R_12.8*12.5*7.7mm | MDH12577C | MURATA |  |  |  |  | 20180622 | Y | MDH12577C-4R7NA=P3 | IND Power | NC(4.7uH) | E:\orcad library\CISLIB\IND Power
95 |  |  |  | * |  |  | P | DCM321620F2SF-600T02 | IND CM_60uH_1.7R_200mA__50V_125V | LCM3216 | TAI-TECH |  |  |  |  | 20180626 | N | DCM321620F2SF-600T02 | IND CM | NC(DCM321620F2SF-600T02) | E:\orcad library\CISLIB\IND CM_1
96 |  |  |  | * |  |  | P | WCM2012F2SF-801-N | IND CM_800R_0.88R_300mA_25%_50V_125V | YPF0805F2SF | TAI-TECH |  |  |  |  | 20180626 | N | WCM2012F2SF-801-N | IND CM | NC(WCM2012F2SF-801-N) | E:\orcad library\CISLIB\IND CM
97 |  |  |  | * |  |  | P | VCMT053T-4R7MN5 | IND Power_4.7uH_4.4A_4.5A_20%_0.051R_5.45*5.25*2.8mm | L5D8X5D5X3 | CYNTEC |  |  |  |  | 20180629 | Y | VCMT053T-4R7MN5 | IND Power | NC(4.7uH) | E:\orcad library\CISLIB\IND Power

## BEAD
Item | Assy Level0 | Assy Level1 | Assy Level2 | Assy Level3 | Assy Level4 | Assy Level5 | Purchase Level | Mfr part number | Description | Allegro PCB Footprint | Manufacturer | 2Mfr part number | 2Manufacturer | 3Mfr part number | 3Manufacturer | Version | Automotive | Part number | Part type | Value | Schematic part | Datasheet | Price
1 |  |  |  | * |  |  | P | BLM18AG601SH1D | BEAD_600R100M-500mA__500mA_25%_0.38R_ | L0603 | MURATA |  |  |  |  | 20150624 | Y | BLM18AG601SH1D | BEAD | 600R100M-500mA | E:\orcad library\CISLIB\BEAD
2 |  |  |  | * |  |  | P | BLM18PG121SH1D | BEAD_120R100M-2A__2A_25%_0.05R_ | L0603 | MURATA | MPZ1608S121ATDH5 | TDK |  |  | 20150624 | Y | BLM18PG121SH1D | BEAD | 120R100M-2A | E:\orcad library\CISLIB\BEAD
3 |  |  |  | * |  |  | P | BLM18PG121SN1D | BEAD_120R100M-2A__2A_25%_0.05R_ | L0603 | MURATA |  |  |  |  | 20150624 | N | BLM18PG121SN1D | BEAD | 120R100M-2A | E:\orcad library\CISLIB\BEAD
4 |  |  |  | * |  |  | P | BLM21PG121SH1D | BEAD_120R100M-3A__3A_25%_0.03R_ | L0805 | MURATA |  |  |  |  | 20150624 | Y | BLM21PG121SH1D | BEAD | 120R100M-3A | E:\orcad library\CISLIB\BEAD
5 |  |  |  | * |  |  | P | BLM21PG121SN1D | BEAD_120R100M-3A__3A_25%_0.03R_ | L0805 | MURATA |  |  |  |  | 20150624 | N | BLM21PG121SN1D | BEAD | 120R100M-3A | E:\orcad library\CISLIB\BEAD
6 |  |  |  | * |  |  | P | BLM18SG260TN1D | BEAD_26R100M-6A__6A_25%_0.007R_ | L0603 | MURATA |  |  |  |  | 20150727 |  | BLM18SG260TN1D | BEAD | 26R100M-6A | E:\orcad library\CISLIB\BEAD
7 |  |  |  | * |  |  | P | BLM21AG102SH1D | BEAD_1K100M-600mA__600mA_25%_0.27R_ | L0805 | MURATA |  |  |  |  | 20150728 |  | BLM21AG102SH1D | BEAD | 1K100M-600mA | E:\orcad library\CISLIB\BEAD
8 |  |  |  | * |  |  | P | BLM18AG102SN1D | BEAD_1K100M-400mA__400mA_25%_0.5R_ | L0603 | MURATA | MMZ1608S102A | TDK |  |  | 20151113 |  | BLM18AG102SN1D | BEAD | 1K100M-400mA | E:\orcad library\CISLIB\BEAD
9 |  |  |  | * |  |  | P | BLM18AG601SN1D | BEAD_600R100M-500mA__500mA_25%_0.38R_ | L0603 | MURATA |  |  |  |  | 20160613 | N | BLM18AG601SN1D | BEAD | 600R100M-500mA | E:\orcad library\CISLIB\BEAD
10 |  |  |  | * |  |  | P | MPZ1608S102ATD25 | BEAD_1K100M-800mA__800mA_25%_0.3R_ | L0603 | TDK |  |  |  |  | 20170627 | Y | MPZ1608S102ATD25 | BEAD | 1K100M-800mA | E:\orcad library\CISLIB\BEAD
11 |  |  |  | * |  |  | P | MPZ2012S102ATD25 | BEAD_1K100M-1.5A__1.5A_25%_0.15R_ | L0805 | TDK |  |  |  |  | 20170627 | Y | MPZ2012S102ATD25 | BEAD | 1K100M-1.5A | E:\orcad library\CISLIB\BEAD
12 |  |  |  | * |  |  | P | BLM15BB121SZ1D | BEAD_120R100M-300mA__300mA_25%_0.55R | L0402 | MURATA |  |  |  |  | 20180619 | Y | BLM15BB121SZ1D | BEAD | 120R100M-300mA | E:\orcad library\CISLIB\BEAD
13 |  |  |  | * |  |  | P | BLM15BA100SZ1D | BEAD_10R100M-300mA__300mA_25%_0.2R | L0402 | MURATA |  |  |  |  | 20180619 | Y | BLM15BA100SZ1D | BEAD | 10R100M-300mA | E:\orcad library\CISLIB\BEAD
14 |  |  |  | * |  |  | P | BLM18BB331SZ1D | BEAD_330R100M-400mA__400mA_25%_0.58R_ | L0603 | MURATA |  |  |  |  | 20180619 | Y | BLM18BB331SZ1D | BEAD | 330R100M-400mA | E:\orcad library\CISLIB\BEAD
15 |  |  |  | * |  |  | P | BLM18KG601SZ1D | BEAD_600R100M-1300mA__1300mA_25%_0.15R_ | L0603 | MURATA |  |  |  |  | 20180619 | Y | BLM18KG601SZ1D | BEAD | 600R100M-1300mA | E:\orcad library\CISLIB\BEAD
16 |  |  |  | * |  |  | P | BLM21AG601SZ1D | BEAD_600R100M-700mA__700mA_25%_0.2R_ | L0805 | MURATA |  |  |  |  | 20180619 | Y | BLM21AG601SZ1D | BEAD | 600R100M-700mA | E:\orcad library\CISLIB\BEAD
17 |  |  |  | * |  |  | P | BLM15PX601SZ1D | BEAD_600R100M-900mA__900mA_25%_0.23R_ | L0402 | MURATA |  |  |  |  | 20180622 | Y | BLM15PX601SZ1D | BEAD | 600R100M-900mA | E:\orcad library\CISLIB\BEAD
18 |  |  |  | * |  |  | P | BLM15BA330SZ1D | BEAD_33R100M-300mA__300mA_25%_0.4R_ | L0402 | MURATA |  |  |  |  | 20180622 | Y | BLM15BA330SZ1D | BEAD | 33R100M-300mA | E:\orcad library\CISLIB\BEAD
19 |  |  |  | * |  |  | P | BLM18AG601SZ1D | BEAD_600R100M-500mA__500mA_25%_0.38R_ | L0603 | MURATA |  |  |  |  | 20180622 | Y | BLM18AG601SZ1D | BEAD | 600R100M-500mA | E:\orcad library\CISLIB\BEAD
20 |  |  |  | * |  |  | P | BLM18SG260TZ1D | BEAD_26R100M-6A__6A_25%_0.007R_ | L0603 | MURATA |  |  |  |  | 20180704 | Y | BLM18SG260TZ1D | BEAD | 26R100M-6A | E:\orcad library\CISLIB\BEAD

## BEAD NC
Item | Assy Level0 | Assy Level1 | Assy Level2 | Assy Level3 | Assy Level4 | Assy Level5 | Purchase Level | Mfr part number | Description | Allegro PCB Footprint | Manufacturer | 2Mfr part number | 2Manufacturer | 3Mfr part number | 3Manufacturer | Version | Automotive | Part number | Part type | Value | Schematic part | Datasheet | Price
1 |  |  |  | * |  |  | P | BLM18AG601SH1D | BEAD_600R100M-500mA__500mA_25%_0.38R_ | L0603 | MURATA |  |  |  |  | 20150624 | Y | BLM18AG601SH1D | BEAD | NC(600R100M-500mA) | E:\orcad library\CISLIB\BEAD
2 |  |  |  | * |  |  | P | BLM18PG121SH1D | BEAD_120R100M-2A__2A_25%_0.05R_ | L0603 | MURATA | MPZ1608S121ATDH5 | TDK |  |  | 20150624 | Y | BLM18PG121SH1D | BEAD | NC(120R100M-2A) | E:\orcad library\CISLIB\BEAD
3 |  |  |  | * |  |  | P | BLM18PG121SN1D | BEAD_120R100M-2A__2A_25%_0.05R_ | L0603 | MURATA |  |  |  |  | 20150624 | N | BLM18PG121SN1D | BEAD | NC(120R100M-2A) | E:\orcad library\CISLIB\BEAD
4 |  |  |  | * |  |  | P | BLM21PG121SH1D | BEAD_120R100M-3A__3A_25%_0.03R_ | L0805 | MURATA |  |  |  |  | 20150624 | Y | BLM21PG121SH1D | BEAD | NC(120R100M-3A) | E:\orcad library\CISLIB\BEAD
5 |  |  |  | * |  |  | P | BLM21PG121SN1D | BEAD_120R100M-3A__3A_25%_0.03R_ | L0805 | MURATA |  |  |  |  | 20150624 | N | BLM21PG121SN1D | BEAD | NC(120R100M-3A) | E:\orcad library\CISLIB\BEAD
6 |  |  |  | * |  |  | P | BLM18SG260TN1D | BEAD_26R100M-6A__6A_25%_0.007R_ | L0603 | MURATA |  |  |  |  | 20150727 |  | BLM18SG260TN1D | BEAD | NC(26R100M-6A) | E:\orcad library\CISLIB\BEAD
7 |  |  |  | * |  |  | P | BLM21AG102SH1D | BEAD_1K100M-600mA__600mA_25%_0.27R_ | L0805 | MURATA |  |  |  |  | 20150728 |  | BLM21AG102SH1D | BEAD | NC(1K100M-600mA) | E:\orcad library\CISLIB\BEAD
8 |  |  |  | * |  |  | P | BLM18AG102SN1D | BEAD_1K100M-400mA__400mA_25%_0.5R_ | L0603 | MURATA | MMZ1608S102A | TDK |  |  | 20151113 |  | BLM18AG102SN1D | BEAD | NC(1K100M-400mA) | E:\orcad library\CISLIB\BEAD
9 |  |  |  | * |  |  | P | BLM18AG601SN1D | BEAD_600R100M-500mA__500mA_25%_0.38R_ | L0603 | MURATA |  |  |  |  | 20160613 | N | BLM18AG601SN1D | BEAD | NC(600R100M-500mA) | E:\orcad library\CISLIB\BEAD
10 |  |  |  | * |  |  | P | MPZ1608S102ATD25 | BEAD_1K100M-800mA__800mA_25%_0.3R_ | L0603 | TDK |  |  |  |  | 20170627 | Y | MPZ1608S102ATD25 | BEAD | NC(1K100M-800mA) | E:\orcad library\CISLIB\BEAD
11 |  |  |  | * |  |  | P | MPZ2012S102ATD25 | BEAD_1K100M-1.5A__1.5A_25%_0.15R_ | L0805 | TDK |  |  |  |  | 20170627 | Y | MPZ2012S102ATD25 | BEAD | NC(1K100M-1.5A) | E:\orcad library\CISLIB\BEAD
12 |  |  |  | * |  |  | P | BLM15BB121SZ1D | BEAD_120R100M-300mA__300mA_25%_0.55R | L0402 | MURATA |  |  |  |  | 20180619 | Y | BLM15BB121SZ1D | BEAD | NC(120R100M-300mA) | E:\orcad library\CISLIB\BEAD
13 |  |  |  | * |  |  | P | BLM15BA100SZ1D | BEAD_10R100M-300mA__300mA_25%_0.2R | L0402 | MURATA |  |  |  |  | 20180619 | Y | BLM15BA100SZ1D | BEAD | NC(10R100M-300mA) | E:\orcad library\CISLIB\BEAD
14 |  |  |  | * |  |  | P | BLM18BB331SZ1D | BEAD_330R100M-400mA__400mA_25%_0.58R_ | L0603 | MURATA |  |  |  |  | 20180619 | Y | BLM18BB331SZ1D | BEAD | NC(330R100M-400mA) | E:\orcad library\CISLIB\BEAD
15 |  |  |  | * |  |  | P | BLM18KG601SZ1D | BEAD_600R100M-1300mA__1300mA_25%_0.15R_ | L0603 | MURATA |  |  |  |  | 20180619 | Y | BLM18KG601SZ1D | BEAD | NC(600R100M-1300mA) | E:\orcad library\CISLIB\BEAD
16 |  |  |  | * |  |  | P | BLM21AG601SZ1D | BEAD_600R100M-700mA__700mA_25%_0.2R_ | L0805 | MURATA |  |  |  |  | 20180619 | Y | BLM21AG601SZ1D | BEAD | NC(600R100M-700mA) | E:\orcad library\CISLIB\BEAD
17 |  |  |  | * |  |  | P | BLM15PX601SZ1D | BEAD_600R100M-900mA__900mA_25%_0.23R_ | L0402 | MURATA |  |  |  |  | 20180622 | Y | BLM15PX601SZ1D | BEAD | NC(600R100M-900mA) | E:\orcad library\CISLIB\BEAD
18 |  |  |  | * |  |  | P | BLM15BA330SZ1D | BEAD_33R100M-300mA__300mA_25%_0.4R_ | L0402 | MURATA |  |  |  |  | 20180622 | Y | BLM15BA330SZ1D | BEAD | NC(33R100M-300mA) | E:\orcad library\CISLIB\BEAD
19 |  |  |  | * |  |  | P | BLM18AG601SZ1D | BEAD_600R100M-500mA__500mA_25%_0.38R_ | L0603 | MURATA |  |  |  |  | 20180622 | Y | BLM18AG601SZ1D | BEAD | NC(600R100M-500mA) | E:\orcad library\CISLIB\BEAD
20 |  |  |  | * |  |  | P | BLM18SG260TZ1D | BEAD_26R100M-6A__6A_25%_0.007R_ | L0603 | MURATA |  |  |  |  | 20180704 | Y | BLM18SG260TZ1D | BEAD | NC(26R100M-6A) | E:\orcad library\CISLIB\BEAD

## Diode
Item | Assy Level0 | Assy Level1 | Assy Level2 | Assy Level3 | Assy Level4 | Assy Level5 | Purchase Level | Mfr part number | Description | Allegro PCB Footprint | Manufacturer | 2Mfr part number | 2Manufacturer | 3Mfr part number | 3Manufacturer | Version | Automotive | Part number | Part type | Value | Schematic part | Datasheet | Price
1 |  |  |  | * |  |  | P | 1N4148WS-7-F | Diode Switching_1N4148WS-7-F_1.25V_300mA_100V_75V_4ns | SOD-323 | DIODES |  |  |  |  | 20150624 | N | 1N4148WS-7-F | Diode Switching | 1N4148WS-7-F | E:\orcad library\CISLIB\Diode Switching_S
2 |  |  |  | * |  |  | P | BAV99-7-F | Diode Switching_BAV99-7-F_1.25V_300mA_100V_75V_4ns | SOT-23 | DIODES |  |  |  |  | 20150624 | Y | BAV99-7-F | Diode Switching | BAV99-7-F | E:\orcad library\CISLIB\Diode Switching_D
3 |  |  |  | * |  |  | P | DNT-DJS-T2U-1-I1 | Diode LED_GREEN_525nm_20mA_550mcd_3.1V_120° | D0805 | DOMILED |  |  |  |  | 20161130 | Y | DNT-DJS-T2U-1-I1 | Diode LED | GREEN | E:\orcad library\CISLIB\Diode LED
4 |  |  |  | * |  |  | P | 5KP20A | Diode TVS_5KP20A_20V_22.2V_32.4V_157.4A_5000W | D17P | LITTELFUSE |  |  |  |  | 20150624 | N | 5KP20A | Diode TVS | 5KP20A | E:\orcad library\CISLIB\Diode TVS_S
5 |  |  |  | * |  |  | P | SMAJ20A | Diode TVS_SMAJ20A_20V_22.2V_32.4V_12.3A_400W | DO-214AC | LITTELFUSE |  |  |  |  | 20150624 | N | SMAJ20A | Diode TVS | SMAJ20A | E:\orcad library\CISLIB\Diode TVS_S
6 |  |  |  | * |  |  | P | SDV0402-05L0R15B | Diode ESD_SDV0402-05L0R15B_5V_?_8KV_0.15pF_? | R0402 | NSMICRO |  |  |  |  | 20150624 | N | SDV0402-05L0R15B | Diode ESD | SDV0402-05L0R15B | E:\orcad library\CISLIB\Diode ESD_2
7 |  |  |  | * |  |  | P | SDV0402-05U0R05B | Diode ESD_SDV0402-05U0R05B_5V__8KV_0.05pF_ | R0402 | NSMICRO |  |  |  |  | 20150624 | N | SDV0402-05U0R05B | Diode ESD | SDV0402-05U0R05B | E:\orcad library\CISLIB\Diode ESD_2
8 |  |  |  | * |  |  | P | MBRA340T3G | Diode Schottky_MBRA340T3G_0.45V_3A_40V_100A_ | MBRA340T3G | ON |  |  |  |  | 20150624 | Y | MBRA340T3G | Diode Schottky | MBRA340T3G | E:\orcad library\CISLIB\Diode Schottky_S
9 |  |  |  | * |  |  | P | NSR0320MW2T1G | Diode Schottky_NSR0320MW2T1G_0.5V_1A_23V_5A_ | SOD-323 | ON |  |  |  |  | 20150624 | Y | NSR0320MW2T1G | Diode Schottky | NSR0320MW2T1G | E:\orcad library\CISLIB\Diode Schottky_S
10 |  |  |  | * |  |  | P | SS24T3G | Diode Schottky_SS24T3G_0.5V_2A_40V_75A_ | D2215 | ON |  |  |  |  | 20150624 | Y | SS24T3G | Diode Schottky | SS24T3G | E:\orcad library\CISLIB\Diode Schottky_S
11 |  |  |  | * |  |  | P | ESDCAN24-2BLY | Diode ESD_ESDCAN24-2BLY_24V_27V_30KV_30pF_230W | SOT23-3 | ST |  |  |  |  | 20150624 | Y | ESDCAN24-2BLY | Diode ESD | ESDCAN24-2BLY
12 |  |  |  | * |  |  | P | TPD2E009DBZR | Diode ESD_TPD2E009DBZR_5.5V_7V_8KV_0.9pF_45W | SOT23-3 | TI | UBT23A05L02 | BRIGHTKING |  |  | 20150624 | N | TPD2E009DBZR | Diode ESD | TPD2E009DBZR | E:\orcad library\CISLIB\Diode ESD_3
13 |  |  |  | * |  |  | P | BAT54A-7-F | Diode Schottky_BAT54A-7-F_0.8V_0.2A_30V_0.6A_ | SOT23-3 | DIODES |  |  |  |  | 20150701 | N | BAT54A-7-F | Diode Schottky | BAT54A-7-F | E:\orcad library\CISLIB\Diode Schottky_D
14 |  |  |  | * |  |  | P | BAT54C-7-F | Diode Schottky_BAT54C-7-F_0.8V_0.2A_30V_0.6A_ | SOT23 | DIODES |  |  |  |  | 20150701 | N | BAT54C-7-F | Diode Schottky | BAT54C-7-F
15 |  |  |  | * |  |  | P | MMSZ5231BT1G | Diode Zener_MMSZ5231BT1G_5.1V_20mA_17R_5uA_ | sod123 | ON |  |  |  |  | 20150701 | Y | MMSZ5231BT1G | Diode Zener | MMSZ5231BT1G
16 |  |  |  | * |  |  | P | MBR140SFT1 | Diode Schottky_MBR140SFT1_0.88V_1A_40V_30A_ | SOD123 | ON |  |  |  |  | 20150701 | N | MBR140SFT1 | Diode Schottky | MBR140SFT1
17 |  |  |  | * |  |  | P | TPD4S014DSQ | Diode ESD_TPD4S014DSQ_5V_6V_15KV_1.5pF_1.352W | DSQ10-SON | TI |  |  |  |  | 20150713 | N | TPD4S014DSQ | Diode ESD | TPD4S014DSQ
18 |  |  |  | * |  |  | P | UAD8C05L01 | Diode ESD_UAD8C05L01_5V_6V_8KV_0.4pF_ | ESD0402 | BRIGHTKING |  |  |  |  | 20150810 |  | UAD8C05L01 | Diode ESD | UAD8C05L01 | E:\orcad library\CISLIB\Diode ESD_2
19 |  |  |  | * |  |  | P | UDD32C24L01 | Diode ESD_UDD32C24L01_24V_26.7V_8KV_0.8pF_200W | SOD-323 | BRIGHTKING |  |  |  |  | 20150810 |  | UDD32C24L01 | Diode ESD | UDD32C24L01 | E:\orcad library\CISLIB\UDD32C24L01
20 |  |  |  | * |  |  | P | SM24CANA-02HTG | Diode ESD_SM24CANA-02HTG_24V_26.7V_24KV_11pF_200W | SOT23-3 | LITTELFUSE | SDT23C24L02 | BRIGHTKING |  |  | 20150810 |  | SM24CANA-02HTG | Diode ESD | SM24CANA-02HTG | E:\orcad library\CISLIB\Diode ESD_3
21 |  |  |  | * |  |  | P | UDD32C03L01 | Diode ESD_UDD32C03L01_3.3V_4V_8KV_0.8pF_350W | SMD_25X12 | BRIGHTKING |  |  |  |  | 20150820 |  | UDD32C03L01 | Diode ESD | UDD32C03L01
22 |  |  |  | * |  |  | P | UBQ10A05L04 | Diode ESD_UBQ10A05L04_5V_6V_8KV_0.8pF_ | QFN-10 | BRIGHTKING |  |  |  |  | 20150826 |  | UBQ10A05L04 | Diode ESD | UBQ10A05L04
23 |  |  |  | * |  |  | P | LTSA-C191TGKN | Diode LED_GREEN_530nm_20mA_450mcd_2.4~3.6V_130° | D0603 | LITEON |  |  |  |  | 20161130 |  | LTSA-C191TGKN | Diode LED | GREEN | E:\orcad library\CISLIB\Diode LED
24 |  |  |  | * |  |  | P | LTSA-C191KEKN | Diode LED_RED_632nm_25mA_180mcd_1.6~2.6V_130° | D0603 | LITEON | SSR-CLD-PQ1-1 | DOMILED |  |  | 20160307 |  | LTSA-C191KEKN | Diode LED | RED | E:\orcad library\CISLIB\Diode LED
25 |  |  |  | * |  |  | P | SPD81152A-2/TR | Diode TVS_SPD81152A-2/TR_15V_19.2V_24.4V_16.4A_400W | SMA-5_1X2_6X2_1mm | WILL |  |  |  |  | 20160603 | N | SPD81152A-2/TR | Diode TVS | SPD81152A-2/TR | E:\orcad library\CISLIB\Diode TVS_D
26 |  |  |  | * |  |  | P | LTSA-C191KGKT | Diode LED_YELLOW-GREEN_574nm_25mA_71mcd_3.1V_130° | D0603 | LITEON |  |  |  |  | 20160603 | N | LTSA-C191KGKT | Diode LED | LTSA-C191KGKT | E:\orcad library\CISLIB\Diode LED
27 |  |  |  | * |  |  | P | PMEG3002AESF | Diode Schottky_PMEG3002AESF_0.32V_0.2A_30V_4A_ | PMEG3002AESF | NXP |  |  |  |  | 20161019 |  | PMEG3002AESF | Diode Schottky | PMEG3002AESF | E:\orcad library\CISLIB\Diode Schottky_S
28 |  |  |  | * |  |  | P | NSR05F40QNXT5G | Diode Schottky_NSR05F40QNXT5G_0.46V_0.5A_40V_10A_ | DSN2 | ONSEMI |  |  |  |  | 20161011 |  | NSR05F40QNXT5G | Diode Schottky | NSR05F40QNXT5G | E:\orcad library\CISLIB\Diode Schottky_S
29 |  |  |  | * |  |  | P | RB520ZS-30T2R | Diode Schottky_RB520ZS-30T2R_0.46V_100mA_30V_500mA_ | VMN2_RB520ZS | ROHM |  |  |  |  | 20161019 |  | RB520ZS-30T2R | Diode Schottky | RB520ZS-30T2R | E:\orcad library\CISLIB\Diode Schottky_S
30 |  |  |  | * |  |  | P | SM15T1G | Diode TVS_SM15T1G_15V_18.15V_24V_10A_300W | SOT23-3 | ON |  |  |  |  | 20161205 | Y | SM15T1G | Diode TVS | SM15T1G | E:\orcad library\CISLIB\Diode TVS_3
31 |  |  |  | * |  |  | P | ESD3V3D005TA | Diode ESD_ESD3V3D005TA_3.3V_5V_8/15KV_0.5pF_3A@8/20us | SOD882 | ASIM |  |  |  |  | 20170721 |  | ESD3V3D005TA | Diode ESD | ESD3V3D005TA | E:\orcad library\CISLIB\Diode TVS_D
32 |  |  |  | * |  |  | P | LTSA-W191DBS5 | Diode LED_WHITE__20mA_224mcd_3.2V_130° | D0603 | LITEON |  |  |  |  | 20170914 | N | LTSA-W191DBS5 | Diode LED | LTSA-W191DBS5 | E:\orcad library\CISLIB\Diode LED
33 |  |  |  | * |  |  | P | ZHCS400TA | Diode Schottky_ZHCS400TA_0.5V_400mA_40V_1A_ | SOD323 | DIODES |  |  |  |  | 20180122 | N | ZHCS400TA | Diode Schottky | ZHCS400TA | E:\orcad library\CISLIB\Diode Schottky_S
34 |  |  |  | * |  |  | P | SDM05U20S3-7 | Diode Schottky_SDM05U20S3-7_0.39V_500mA_20V_4.5A_ | SOD323 | DIODES |  |  |  |  | 20180122 | N | SDM05U20S3-7 | Diode Schottky | SDM05U20S3-7 | E:\orcad library\CISLIB\Diode Schottky_S
35 |  |  |  | * |  |  | P | 5KP24CA | Diode TVS_5KP24CA_24V_26.7V_38.9V_131.1A_5000W | D17P | LITTELFUSE |  |  |  |  | 20180122 | N | 5KP24CA | Diode TVS | 5KP24CA | E:\orcad library\CISLIB\Diode TVS_S
36 |  |  |  | * |  |  | P | B140WS-7 | Diode Schottky_B140WS-7_0.62V_1A_40V_3A_ | SOD-323 | DIODES |  |  |  |  | 20180207 | N | B140WS-7 | Diode Schottky | B140WS-7 | E:\orcad library\CISLIB\Diode Schottky_S
37 |  |  |  | * |  |  | P | SDM05U40CSP-7 | Diode Schottky_SDM05U40CSP-7_0.46V_0.5A_40V_14A_ | DSN2 | DIODES |  |  |  |  | 20180207 | N | SDM05U40CSP-7 | Diode Schottky | SDM05U40CSP-7 | E:\orcad library\CISLIB\Diode Schottky_S
38 |  |  |  | * |  |  | P | BZX384-C30 | Diode Zener_BZX384-C30_32V_50nA_80R_50nA_ | sod323 | NEXPERIA |  |  |  |  | 20180518 | Y | BZX384-C30 | Diode Zener | BZX384-C30 | E:\orcad library\CISLIB\Diode Zener_1
39 |  |  |  | * |  |  | P | BZT52C3V3Q-7-F | Diode Zener_BZT52C3V3Q-7-F_3.3V_5mA_95R_5uA_ | sod123 | DIODES |  |  |  |  | 20180518 | Y | BZT52C3V3Q-7-F | Diode Zener | BZT52C3V3Q-7-F | E:\orcad library\CISLIB\Diode Zener_1
40 |  |  |  | * |  |  | P | PMEG6045ETP | Diode Schottky_PMEG6045ETP_0.46V_4.5A_60V_70A_ | sod-128 | NEXPERIA |  |  |  |  | 20180626 | Y | PMEG6045ETP | Diode Schottky | PMEG6045ETP | E:\orcad library\CISLIB\Diode Schottky_S
41 |  |  |  | * |  |  | P | 5KP24CA-AT | Diode TVS_5KP24CA-AT_24V_26.7V_38.9V_131.1A_5000W | D17P | BRIGHTKING |  |  |  |  | 20180626 | Y | 5KP24CA-AT | Diode TVS | 5KP24CA-AT | E:\orcad library\CISLIB\Diode TVS_D

## Diode NC
Item | Assy Level0 | Assy Level1 | Assy Level2 | Assy Level3 | Assy Level4 | Assy Level5 | Purchase Level | Mfr part number | Description | Allegro PCB Footprint | Manufacturer | 2Mfr part number | 2Manufacturer | 3Mfr part number | 3Manufacturer | Version | Automotive | Part number | Part type | Value | Schematic part | Datasheet | Price
1 |  |  |  | * |  |  | P | 1N4148WS-7-F | Diode Switching_1N4148WS-7-F_1.25V_300mA_100V_75V_4ns | SOD-323 | DIODES |  |  |  |  | 20150624 | N | 1N4148WS-7-F | Diode Switching | NC(1N4148WS-7-F) | E:\orcad library\CISLIB\Diode Switching_S
2 |  |  |  | * |  |  | P | BAV99-7-F | Diode Switching_BAV99-7-F_1.25V_300mA_100V_75V_4ns | SOT-23 | DIODES |  |  |  |  | 20150624 | Y | BAV99-7-F | Diode Switching | NC(BAV99-7-F) | E:\orcad library\CISLIB\Diode Switching_D
3 |  |  |  | * |  |  | P | DNT-DJS-T2U-1-I1 | Diode LED_GREEN_525nm_20mA_550mcd_3.1V_120° | D0805 | DOMILED |  |  |  |  | 20161130 | Y | DNT-DJS-T2U-1-I1 | Diode LED | NC(GREEN) | E:\orcad library\CISLIB\Diode LED
4 |  |  |  | * |  |  | P | 5KP20A | Diode TVS_5KP20A_20V_22.2V_32.4V_157.4A_5000W | D17P | LITTELFUSE |  |  |  |  | 20150624 | N | 5KP20A | Diode TVS | NC(5KP20A) | E:\orcad library\CISLIB\Diode TVS_S
5 |  |  |  | * |  |  | P | SMAJ20A | Diode TVS_SMAJ20A_20V_22.2V_32.4V_12.3A_400W | DO-214AC | LITTELFUSE |  |  |  |  | 20150624 | N | SMAJ20A | Diode TVS | NC(SMAJ20A) | E:\orcad library\CISLIB\Diode TVS_S
6 |  |  |  | * |  |  | P | SDV0402-05L0R15B | Diode ESD_SDV0402-05L0R15B_5V_?_8KV_0.15pF_? | R0402 | NSMICRO |  |  |  |  | 20150624 | N | SDV0402-05L0R15B | Diode ESD | NC(SDV0402-05L0R15B) | E:\orcad library\CISLIB\Diode ESD_2
7 |  |  |  | * |  |  | P | SDV0402-05U0R05B | Diode ESD_SDV0402-05U0R05B_5V__8KV_0.05pF_ | R0402 | NSMICRO |  |  |  |  | 20150624 | N | SDV0402-05U0R05B | Diode ESD | NC(SDV0402-05U0R05B) | E:\orcad library\CISLIB\Diode ESD_2
8 |  |  |  | * |  |  | P | MBRA340T3G | Diode Schottky_MBRA340T3G_0.45V_3A_40V_100A_ | MBRA340T3G | ON |  |  |  |  | 20150624 | Y | MBRA340T3G | Diode Schottky | NC(MBRA340T3G) | E:\orcad library\CISLIB\Diode Schottky_S
9 |  |  |  | * |  |  | P | NSR0320MW2T1G | Diode Schottky_NSR0320MW2T1G_0.5V_1A_23V_5A_ | SOD-323 | ON |  |  |  |  | 20150624 | Y | NSR0320MW2T1G | Diode Schottky | NC(NSR0320MW2T1G) | E:\orcad library\CISLIB\Diode Schottky_S
10 |  |  |  | * |  |  | P | SS24T3G | Diode Schottky_SS24T3G_0.5V_2A_40V_75A_ | D2215 | ON |  |  |  |  | 20150624 | Y | SS24T3G | Diode Schottky | NC(SS24T3G) | E:\orcad library\CISLIB\Diode Schottky_S
11 |  |  |  | * |  |  | P | ESDCAN24-2BLY | Diode ESD_ESDCAN24-2BLY_24V_27V_30KV_30pF_230W | SOT23-3 | ST |  |  |  |  | 20150624 | Y | ESDCAN24-2BLY | Diode ESD | NC(ESDCAN24-2BLY)
12 |  |  |  | * |  |  | P | TPD2E009DBZR | Diode ESD_TPD2E009DBZR_5.5V_7V_8KV_0.9pF_45W | SOT23-3 | TI | UBT23A05L02 | BRIGHTKING |  |  | 20150624 | N | TPD2E009DBZR | Diode ESD | NC(TPD2E009DBZR) | E:\orcad library\CISLIB\Diode ESD_3
13 |  |  |  | * |  |  | P | BAT54A-7-F | Diode Schottky_BAT54A-7-F_0.8V_0.2A_30V_0.6A_ | SOT23-3 | DIODES |  |  |  |  | 20150701 | N | BAT54A-7-F | Diode Schottky | NC(BAT54A-7-F) | E:\orcad library\CISLIB\Diode Schottky_D
14 |  |  |  | * |  |  | P | BAT54C-7-F | Diode Schottky_BAT54C-7-F_0.8V_0.2A_30V_0.6A_ | SOT23 | DIODES |  |  |  |  | 20150701 | N | BAT54C-7-F | Diode Schottky | NC(BAT54C-7-F)
15 |  |  |  | * |  |  | P | MMSZ5231BT1G | Diode Zener_MMSZ5231BT1G_5.1V_20mA_17R_5uA_ | sod123 | ON |  |  |  |  | 20150701 | Y | MMSZ5231BT1G | Diode Zener | NC(MMSZ5231BT1G)
16 |  |  |  | * |  |  | P | MBR140SFT1 | Diode Schottky_MBR140SFT1_0.88V_1A_40V_30A_ | SOD123 | ON |  |  |  |  | 20150701 | N | MBR140SFT1 | Diode Schottky | NC(MBR140SFT1)
17 |  |  |  | * |  |  | P | TPD4S014DSQ | Diode ESD_TPD4S014DSQ_5V_6V_15KV_1.5pF_1.352W | DSQ10-SON | TI |  |  |  |  | 20150713 | N | TPD4S014DSQ | Diode ESD | NC(TPD4S014DSQ)
18 |  |  |  | * |  |  | P | UAD8C05L01 | Diode ESD_UAD8C05L01_5V_6V_8KV_0.4pF_ | ESD0402 | BRIGHTKING |  |  |  |  | 20150810 |  | UAD8C05L01 | Diode ESD | NC(UAD8C05L01) | E:\orcad library\CISLIB\Diode ESD_2
19 |  |  |  | * |  |  | P | UDD32C24L01 | Diode ESD_UDD32C24L01_24V_26.7V_8KV_0.8pF_200W | SOD-323 | BRIGHTKING |  |  |  |  | 20150810 |  | UDD32C24L01 | Diode ESD | NC(UDD32C24L01) | E:\orcad library\CISLIB\UDD32C24L01
20 |  |  |  | * |  |  | P | SM24CANA-02HTG | Diode ESD_SM24CANA-02HTG_24V_26.7V_24KV_11pF_200W | SOT23-3 | LITTELFUSE | SDT23C24L02 | BRIGHTKING |  |  | 20150810 |  | SM24CANA-02HTG | Diode ESD | NC(SM24CANA-02HTG) | E:\orcad library\CISLIB\Diode ESD_3
21 |  |  |  | * |  |  | P | UDD32C03L01 | Diode ESD_UDD32C03L01_3.3V_4V_8KV_0.8pF_350W | SMD_25X12 | BRIGHTKING |  |  |  |  | 20150820 |  | UDD32C03L01 | Diode ESD | NC(UDD32C03L01)
22 |  |  |  | * |  |  | P | UBQ10A05L04 | Diode ESD_UBQ10A05L04_5V_6V_8KV_0.8pF_ | QFN-10 | BRIGHTKING |  |  |  |  | 20150826 |  | UBQ10A05L04 | Diode ESD | NC(UBQ10A05L04)
23 |  |  |  | * |  |  | P | LTSA-C191TGKN | Diode LED_GREEN_530nm_20mA_450mcd_2.4~3.6V_130° | D0603 | LITEON |  |  |  |  | 20161130 |  | LTSA-C191TGKN | Diode LED | NC(GREEN) | E:\orcad library\CISLIB\Diode LED
24 |  |  |  | * |  |  | P | LTSA-C191KEKN | Diode LED_RED_632nm_25mA_180mcd_1.6~2.6V_130° | D0603 | LITEON | SSR-CLD-PQ1-1 | DOMILED |  |  | 20160307 |  | LTSA-C191KEKN | Diode LED | NC(RED) | E:\orcad library\CISLIB\Diode LED
25 |  |  |  | * |  |  | P | SPD81152A-2/TR | Diode TVS_SPD81152A-2/TR_15V_19.2V_24.4V_16.4A_400W | SMA-5_1X2_6X2_1mm | WILL |  |  |  |  | 20160603 | N | SPD81152A-2/TR | Diode TVS | NC(SPD81152A-2/TR) | E:\orcad library\CISLIB\Diode TVS_D
26 |  |  |  | * |  |  | P | LTSA-C191KGKT | Diode LED_YELLOW-GREEN_574nm_25mA_71mcd_3.1V_130° | D0603 | LITEON |  |  |  |  | 20160603 | N | LTSA-C191KGKT | Diode LED | NC(LTSA-C191KGKT) | E:\orcad library\CISLIB\Diode LED
27 |  |  |  | * |  |  | P | PMEG3002AESF | Diode Schottky_PMEG3002AESF_0.32V_0.2A_30V_4A_ | PMEG3002AESF | NXP |  |  |  |  | 20161019 |  | PMEG3002AESF | Diode Schottky | NC(PMEG3002AESF) | E:\orcad library\CISLIB\Diode Schottky_S
28 |  |  |  | * |  |  | P | NSR05F40QNXT5G | Diode Schottky_NSR05F40QNXT5G_0.46V_0.5A_40V_10A_ | DSN2 | ONSEMI |  |  |  |  | 20161011 |  | NSR05F40QNXT5G | Diode Schottky | NC(NSR05F40QNXT5G) | E:\orcad library\CISLIB\Diode Schottky_S
29 |  |  |  | * |  |  | P | RB520ZS-30T2R | Diode Schottky_RB520ZS-30T2R_0.46V_100mA_30V_500mA_ | VMN2_RB520ZS | ROHM |  |  |  |  | 20161019 |  | RB520ZS-30T2R | Diode Schottky | NC(RB520ZS-30T2R) | E:\orcad library\CISLIB\Diode Schottky_S
30 |  |  |  | * |  |  | P | SM15T1G | Diode TVS_SM15T1G_15V_18.15V_24V_10A_300W | SOT23-3 | ON |  |  |  |  | 20161205 | Y | SM15T1G | Diode TVS | NC(SM15T1G) | E:\orcad library\CISLIB\Diode TVS_3
31 |  |  |  | * |  |  | P | ESD3V3D005TA | Diode ESD_ESD3V3D005TA_3.3V_5V_8/15KV_0.5pF_3A@8/20us | SOD882 | ASIM |  |  |  |  | 20170721 |  | ESD3V3D005TA | Diode ESD | NC(ESD3V3D005TA) | E:\orcad library\CISLIB\Diode TVS_D
32 |  |  |  | * |  |  | P | LTSA-W191DBS5 | Diode LED_WHITE__20mA_224mcd_3.2V_130° | D0603 | LITEON |  |  |  |  | 20170914 | N | LTSA-W191DBS5 | Diode LED | NC(LTSA-W191DBS5) | E:\orcad library\CISLIB\Diode LED
33 |  |  |  | * |  |  | P | ZHCS400TA | Diode Schottky_ZHCS400TA_0.5V_400mA_40V_1A_ | SOD323 | DIODES |  |  |  |  | 20180122 | N | ZHCS400TA | Diode Schottky | NC(ZHCS400TA) | E:\orcad library\CISLIB\Diode Schottky_S
34 |  |  |  | * |  |  | P | SDM05U20S3-7 | Diode Schottky_SDM05U20S3-7_0.39V_500mA_20V_4.5A_ | SOD323 | DIODES |  |  |  |  | 20180122 | N | SDM05U20S3-7 | Diode Schottky | NC(SDM05U20S3-7) | E:\orcad library\CISLIB\Diode Schottky_S
35 |  |  |  | * |  |  | P | 5KP24CA | Diode TVS_5KP24CA_24V_26.7V_38.9V_131.1A_5000W | D17P | LITTELFUSE |  |  |  |  | 20180122 | N | 5KP24CA | Diode TVS | NC(5KP24CA) | E:\orcad library\CISLIB\Diode TVS_S
36 |  |  |  | * |  |  | P | B140WS-7 | Diode Schottky_B140WS-7_0.62V_1A_40V_3A_ | SOD-323 | DIODES |  |  |  |  | 20180207 | N | B140WS-7 | Diode Schottky | NC(B140WS-7) | E:\orcad library\CISLIB\Diode Schottky_S
37 |  |  |  | * |  |  | P | SDM05U40CSP-7 | Diode Schottky_SDM05U40CSP-7_0.46V_0.5A_40V_14A_ | DSN2 | DIODES |  |  |  |  | 20180207 | N | SDM05U40CSP-7 | Diode Schottky | NC(SDM05U40CSP-7) | E:\orcad library\CISLIB\Diode Schottky_S
38 |  |  |  | * |  |  | P | BZX384-C30 | Diode Zener_BZX384-C30_32V_50nA_80R_50nA_ | sod323 | NEXPERIA |  |  |  |  | 20180518 | Y | BZX384-C30 | Diode Zener | NC(BZX384-C30) | E:\orcad library\CISLIB\Diode Zener_1
39 |  |  |  | * |  |  | P | BZT52C3V3Q-7-F | Diode Zener_BZT52C3V3Q-7-F_3.3V_5mA_95R_5uA_ | sod123 | DIODES |  |  |  |  | 20180518 | Y | BZT52C3V3Q-7-F | Diode Zener | NC(BZT52C3V3Q-7-F) | E:\orcad library\CISLIB\Diode Zener_1
40 |  |  |  | * |  |  | P | PMEG6045ETP | Diode Schottky_PMEG6045ETP_0.46V_4.5A_60V_70A_ | sod-128 | NEXPERIA |  |  |  |  | 20180626 | Y | PMEG6045ETP | Diode Schottky | NC(PMEG6045ETP) | E:\orcad library\CISLIB\Diode Schottky_S
41 |  |  |  | * |  |  | P | 5KP24CA-AT | Diode TVS_5KP24CA-AT_24V_26.7V_38.9V_131.1A_5000W | D17P | BRIGHTKING |  |  |  |  | 20180626 | Y | 5KP24CA-AT | Diode TVS | NC(5KP24CA-AT) | E:\orcad library\CISLIB\Diode TVS_D

## Triode
Item | Assy Level0 | Assy Level1 | Assy Level2 | Assy Level3 | Assy Level4 | Assy Level5 | Purchase Level | Mfr part number | Description | Allegro PCB Footprint | Manufacturer | 2Mfr part number | 2Manufacturer | 3Mfr part number | 3Manufacturer | Version | Automotive | Part number | Part type | Value | Schematic part | Datasheet | Price
1 |  |  |  | * |  |  | P | MMBT5551-7-F | Triode NPN_MMBT5551-7-F_160V_0.6A_250_300MHz_300mW | SOT23-3 | DIODES |  |  |  |  | 20150624 | N | MMBT5551-7-F | Triode NPN | MMBT5551-7-F | E:\orcad library\CISLIB\Triode NPN
2 |  |  |  | * |  |  | P | WNT2F04-3/TR | Triode NPN_WNT2F04-3/TR_40V_0.2A_300_300MHz_250mW | SOT23-3 | WILL |  |  |  |  | 20160603 | N | WNT2F04-3/TR | Triode NPN | WNT2F04-3/TR | E:\orcad library\CISLIB\Triode NPN
3 |  |  |  | * |  |  | P | PHPT60603PYX | Triode NPN_PHPT60603PYX_100V_3A_250_140MHz_1.25W | PHPT60603PY-SOT669 | NEXPERIA |  |  |  |  | 20161108 | Y | PHPT60603PYX | Triode NPN | PHPT60603PYX | E:\orcad library\CISLIB\PHPT60603PYX
4 |  |  |  | * |  |  | P | MMBT5401-7-F | Triode PNP_MMBT5401-7-F_-150V_-0.6A_240_300MHz_350mW | SOT23-3 | DIODES |  |  |  |  | 20161205 | Y | MMBT5401-7-F | Triode PNP | MMBT5401-7-F
5 |  |  |  | * |  |  | P | MJD31CT4-A | Triode NPN_MJD31CT4-A_100V_3A_50__15000mW | to252_dpak | ST |  |  |  |  | 20180518 | Y | MJD31CT4-A | Triode NPN | MJD31CT4-A | E:\orcad library\CISLIB\Triode NPN_2
6 |  |  |  | * |  |  | P | NJT4030PT3G | Triode PNP_NJT4030PT3G_40V_3A_400_160MHz_2000mW | sot223 | ON |  |  |  |  | 20180518 | Y | NJT4030PT3G | Triode PNP | NJT4030PT3G | E:\orcad library\CISLIB\Triode PNP_2
7 |  |  |  | * |  |  | P | NJD1718T4G | Triode PNP_NJD1718T4G_-50V_-2A_240_80MHz_15000mW | dpak_case_369c-01 | ON |  |  |  |  | 20180518 | Y | NJD1718T4G | Triode PNP | NJD1718T4G | E:\orcad library\CISLIB\Triode PNP_3
8 |  |  |  | * |  |  | P | BCP56-16 | Triode NPN_BCP56-16_80V_1A_250_180MHz_650mW | sot223 | NEXPERIA |  |  |  |  | 20180702 | Y | BCP56-16 | Triode NPN | BCP56-16 | E:\orcad library\CISLIB\Triode NPN_1

## Triode NC
Item | Assy Level0 | Assy Level1 | Assy Level2 | Assy Level3 | Assy Level4 | Assy Level5 | Purchase Level | Mfr part number | Description | Allegro PCB Footprint | Manufacturer | 2Mfr part number | 2Manufacturer | 3Mfr part number | 3Manufacturer | Version | Automotive | Part number | Part type | Value | Schematic part | Datasheet | Price
1 |  |  |  | * |  |  | P | MMBT5551-7-F | Triode NPN_MMBT5551-7-F_160V_0.6A_250_300MHz_300mW | SOT23-3 | DIODES |  |  |  |  | 20150624 | N | MMBT5551-7-F | Triode NPN | NC(MMBT5551-7-F) | E:\orcad library\CISLIB\Triode NPN
2 |  |  |  | * |  |  | P | WNT2F04-3/TR | Triode NPN_WNT2F04-3/TR_40V_0.2A_300_300MHz_250mW | SOT23-3 | WILL |  |  |  |  | 20160603 | N | WNT2F04-3/TR | Triode NPN | NC(WNT2F04-3/TR) | E:\orcad library\CISLIB\Triode NPN
3 |  |  |  | * |  |  | P | PHPT60603PYX | Triode NPN_PHPT60603PYX_100V_3A_250_140MHz_1.25W | PHPT60603PY-SOT669 | NEXPERIA |  |  |  |  | 20161108 | Y | PHPT60603PYX | Triode NPN | NC(PHPT60603PYX) | E:\orcad library\CISLIB\PHPT60603PYX
4 |  |  |  | * |  |  | P | MMBT5401-7-F | Triode PNP_MMBT5401-7-F_-150V_-0.6A_240_300MHz_350mW | SOT23-3 | DIODES |  |  |  |  | 20161205 | Y | MMBT5401-7-F | Triode PNP | NC(MMBT5401-7-F)
5 |  |  |  | * |  |  | P | MJD31CT4-A | Triode NPN_MJD31CT4-A_100V_3A_50__15000mW | to252_dpak | ST |  |  |  |  | 20180518 | Y | MJD31CT4-A | Triode NPN | NC(MJD31CT4-A) | E:\orcad library\CISLIB\Triode NPN_2
6 |  |  |  | * |  |  | P | NJT4030PT3G | Triode PNP_NJT4030PT3G_40V_3A_400_160MHz_2000mW | sot223 | ON |  |  |  |  | 20180518 | Y | NJT4030PT3G | Triode PNP | NC(NJT4030PT3G) | E:\orcad library\CISLIB\Triode PNP_2
7 |  |  |  | * |  |  | P | NJD1718T4G | Triode PNP_NJD1718T4G_-50V_-2A_240_80MHz_15000mW | dpak_case_369c-01 | ON |  |  |  |  | 20180518 | Y | NJD1718T4G | Triode PNP | NC(NJD1718T4G) | E:\orcad library\CISLIB\Triode PNP_3
8 |  |  |  | * |  |  | P | BCP56-16 | Triode NPN_BCP56-16_80V_1A_250_180MHz_650mW | sot223 | NEXPERIA |  |  |  |  | 20180702 | Y | BCP56-16 | Triode NPN | NC(BCP56-16) | E:\orcad library\CISLIB\Triode NPN_1

## MOS
Item | Assy Level0 | Assy Level1 | Assy Level2 | Assy Level3 | Assy Level4 | Assy Level5 | Purchase Level | Mfr part number | Description | Allegro PCB Footprint | Manufacturer | 2Mfr part number | 2Manufacturer | 3Mfr part number | 3Manufacturer | Version | Automotive | Part number | Part type | Value | Schematic part | Datasheet | Price
1 |  |  |  | * |  |  | P | AO3400A | MOS N_AO3400A_30V_5.7A_0.0265R_±12V_1.4W | SOT23-3 | ALPHA&OMEGA | RTR040N03FRATL | ROHM |  |  | 20150624 | N | AO3400A | MOS N | AO3400A | E:\orcad library\CISLIB\AO3400A_01
2 |  |  |  | * |  |  | P | AO3401A | MOS P_AO3401A_-30V_-4.3A_0.046R_±12V_1.4W | SOT23-3 | ALPHA&OMEGA | RRR040P03FRA | ROHM |  |  | 20150624 | N | AO3401A | MOS P | AO3401A | E:\orcad library\CISLIB\AO3401A
3 |  |  |  | * |  |  | P | AO4447AL | MOS P_AO4447AL_-30V_-17A_0.007R_±20V_3.1W | SOP8-150MIL | ALPHA&OMEGA | RRH140P03GZETB | ROHM |  |  | 20150624 | N | AO4447AL | MOS P | AO4447AL | E:\orcad library\CISLIB\AO4447AL
4 |  |  |  | * |  |  | P | CSD18501Q5A | MOS N_CSD18501Q5A_40V_161A_0.0025R_±20V_150W | pwr-q5a-slps319 | TI |  |  |  |  | 20150624 | N | CSD18501Q5A | MOS N | CSD18501Q5A | E:\orcad library\CISLIB\CSD18501Q5A_01
5 |  |  |  | * |  |  | P | FDMS6681Z | MOS P_FDMS6681Z_-30V_-122A_0.0032R_±25V_73W | so8_pak | FAIRCHILD |  |  |  |  | 20150701 | N | FDMS6681Z | MOS P | FDMS6681Z
6 |  |  |  | * |  |  | P | IRLML6401TRPbF | MOS P_IRLML6401TRPbF_-12V_-4.3A_0.05R_±8V_1.3W | sot-23 | IRF |  |  |  |  | 20150701 | N | IRLML6401TRPbF | MOS P | IRLML6401TRPbF
7 |  |  |  | * |  |  | P | NTS4001NT1G | MOS N_NTS4001NT1G_30V_0.27A_0.0015R_±20V_0.33W | sc70_3 | ON |  |  |  |  | 20150701 | Y | NTS4001NT1G | MOS N | NTS4001NT1G
8 |  |  |  | * |  |  | P | CSD75208W1015 | MOS P_CSD75208W1015_-20V_-22A_0.056R_-6.1V_0.75W | CSD75208W1015 | TI |  |  |  |  | 20150706 | N | CSD75208W1015 | MOS P | CSD75208W1015
9 |  |  |  | * |  |  | P | WPM2341A-3/TR | MOS P_WPM2341A-3/TR_-20V_-4.3A_0.052R_±12V_1.25W | sot-23 | WILL |  |  |  |  | 20160314 | N | WPM2341A-3/TR | MOS P | WPM2341A-3/TR
10 |  |  |  | * |  |  | P | AO3415A | MOS P_AO3415A_-20V_-4A_0.065R_±8V_1W | SOT-23-3L | ALPHA&OMEGA |  |  |  |  | 20161019 |  | AO3415A | MOS P | AO3415A | E:\orcad library\CISLIB\AO3415A

## MOS NC
Item | Assy Level0 | Assy Level1 | Assy Level2 | Assy Level3 | Assy Level4 | Assy Level5 | Purchase Level | Mfr part number | Description | Allegro PCB Footprint | Manufacturer | 2Mfr part number | 2Manufacturer | 3Mfr part number | 3Manufacturer | Version | Automotive | Part number | Part type | Value | Schematic part | Datasheet | Price
1 |  |  |  | * |  |  | P | AO3400A | MOS N_AO3400A_30V_5.7A_0.0265R_±12V_1.4W | SOT23-3 | ALPHA&OMEGA | RTR040N03FRATL | ROHM |  |  | 20150624 | N | AO3400A | MOS N | NC(AO3400A) | E:\orcad library\CISLIB\AO3400A_01
2 |  |  |  | * |  |  | P | AO3401A | MOS P_AO3401A_-30V_-4.3A_0.046R_±12V_1.4W | SOT23-3 | ALPHA&OMEGA | RRR040P03FRA | ROHM |  |  | 20150624 | N | AO3401A | MOS P | NC(AO3401A) | E:\orcad library\CISLIB\AO3401A
3 |  |  |  | * |  |  | P | AO4447AL | MOS P_AO4447AL_-30V_-17A_0.007R_±20V_3.1W | SOP8-150MIL | ALPHA&OMEGA | RRH140P03GZETB | ROHM |  |  | 20150624 | N | AO4447AL | MOS P | NC(AO4447AL) | E:\orcad library\CISLIB\AO4447AL
4 |  |  |  | * |  |  | P | CSD18501Q5A | MOS N_CSD18501Q5A_40V_161A_0.0025R_±20V_150W | pwr-q5a-slps319 | TI |  |  |  |  | 20150624 | N | CSD18501Q5A | MOS N | NC(CSD18501Q5A) | E:\orcad library\CISLIB\CSD18501Q5A_01
5 |  |  |  | * |  |  | P | FDMS6681Z | MOS P_FDMS6681Z_-30V_-122A_0.0032R_±25V_73W | so8_pak | FAIRCHILD |  |  |  |  | 20150701 | N | FDMS6681Z | MOS P | NC(FDMS6681Z)
6 |  |  |  | * |  |  | P | IRLML6401TRPbF | MOS P_IRLML6401TRPbF_-12V_-4.3A_0.05R_±8V_1.3W | sot-23 | IRF |  |  |  |  | 20150701 | N | IRLML6401TRPbF | MOS P | NC(IRLML6401TRPbF)
7 |  |  |  | * |  |  | P | NTS4001NT1G | MOS N_NTS4001NT1G_30V_0.27A_0.0015R_±20V_0.33W | sc70_3 | ON |  |  |  |  | 20150701 | Y | NTS4001NT1G | MOS N | NC(NTS4001NT1G)
8 |  |  |  | * |  |  | P | CSD75208W1015 | MOS P_CSD75208W1015_-20V_-22A_0.056R_-6.1V_0.75W | CSD75208W1015 | TI |  |  |  |  | 20150706 | N | CSD75208W1015 | MOS P | NC(CSD75208W1015)
9 |  |  |  | * |  |  | P | WPM2341A-3/TR | MOS P_WPM2341A-3/TR_-20V_-4.3A_0.052R_±12V_1.25W | sot-23 | WILL |  |  |  |  | 20160314 | N | WPM2341A-3/TR | MOS P | NC(WPM2341A-3/TR)
10 |  |  |  | * |  |  | P | AO3415A | MOS P_AO3415A_-20V_-4A_0.065R_±8V_1W | SOT-23-3L | ALPHA&OMEGA |  |  |  |  | 20161019 |  | AO3415A | MOS P | NC(AO3415A) | E:\orcad library\CISLIB\AO3415A

## Fuse
Item | Assy Level0 | Assy Level1 | Assy Level2 | Assy Level3 | Assy Level4 | Assy Level5 | Purchase Level | Mfr part number | Description | Allegro PCB Footprint | Manufacturer | 2Mfr part number | 2Manufacturer | 3Mfr part number | 3Manufacturer | Version | Automotive | Part number | Part type | Value | Schematic part | Datasheet | Price
1 |  |  |  | * |  |  | P | 1812L050PR-A | Fuse PTC_1812L050PR-A_0.5A_1A_15V_0.15S_0.8W | F1812 | LITTELFUSE |  |  |  |  | 20160808 | Y | 1812L050PR-A | Fuse PTC | 0.5A | E:\orcad library\CISLIB\Fuse PTC
2 |  |  |  | * |  |  | P | 1812L110/16DR | Fuse PTC_1812L110/16DR_1.1A_1.95A_16V_0.3S_0.8W | F1812 | LITTELFUSE |  |  |  |  | 20150624 | Y | 1812L110/16DR | Fuse PTC | 1.1A | E:\orcad library\CISLIB\Fuse PTC
3 |  |  |  | * |  |  | P | SMD2920P500TF/16 | Fuse PTC_SMD2920P500TF/16_5A_10A_16V_5S_2W | SMD2920 | BRIGHTKING |  |  |  |  | 20150810 |  | SMD2920P500TF/16 | Fuse PTC | 5A | E:\orcad library\CISLIB\Fuse PTC
4 |  |  |  | * |  |  | P | 1206L200PR | Fuse PTC_1206L200PR_2A_3.5A_6V_1.5S_0.8W | F1206 | LITTELFUSE |  |  |  |  | 20160320 |  | 1206L200PR | Fuse PTC | 2A | E:\orcad library\CISLIB\Fuse PTC
5 |  |  |  | * |  |  | P | 1812L050PR | Fuse PTC_1812L050PR_0.5A_1A_15V_0.15S_0.8W | F1812 | LITTELFUSE |  |  |  |  | 20160819 | N | 1812L050PR | Fuse PTC | 0.5A | E:\orcad library\CISLIB\Fuse PTC
6 |  |  |  | * |  |  | P | 2920L260PR | Fuse PTC_2920L260PR_2.6A_5A_6V_10S_1.5W | F2920 | LITTELFUSE |  |  |  |  | 20170329 | N | 2920L260PR | Fuse PTC | 2.6A | E:\orcad library\CISLIB\Fuse PTC
7 |  |  |  | * |  |  | P | 2920L300/15DR | Fuse PTC_2920L300/15DR_3A_5A_15V_20S_1.5W | F2920 | LITTELFUSE |  |  |  |  | 20170329 | N | 2920L300/15DR | Fuse PTC | 3A | E:\orcad library\CISLIB\Fuse PTC

## Fuse NC
Item | Assy Level0 | Assy Level1 | Assy Level2 | Assy Level3 | Assy Level4 | Assy Level5 | Purchase Level | Mfr part number | Description | Allegro PCB Footprint | Manufacturer | 2Mfr part number | 2Manufacturer | 3Mfr part number | 3Manufacturer | Version | Automotive | Part number | Part type | Value | Schematic part | Datasheet | Price
1 |  |  |  | * |  |  | P | 1812L050PR-A | Fuse PTC_1812L050PR-A_0.5A_1A_15V_0.15S_0.8W | F1812 | LITTELFUSE |  |  |  |  | 20160808 | Y | 1812L050PR-A | Fuse PTC | NC(0.5A) | E:\orcad library\CISLIB\Fuse PTC
2 |  |  |  | * |  |  | P | 1812L110/16DR | Fuse PTC_1812L110/16DR_1.1A_1.95A_16V_0.3S_0.8W | F1812 | LITTELFUSE |  |  |  |  | 20150624 | Y | 1812L110/16DR | Fuse PTC | NC(1.1A) | E:\orcad library\CISLIB\Fuse PTC
3 |  |  |  | * |  |  | P | SMD2920P500TF/16 | Fuse PTC_SMD2920P500TF/16_5A_10A_16V_5S_2W | SMD2920 | BRIGHTKING |  |  |  |  | 20150810 |  | SMD2920P500TF/16 | Fuse PTC | NC(5A) | E:\orcad library\CISLIB\Fuse PTC
4 |  |  |  | * |  |  | P | 1206L200PR | Fuse PTC_1206L200PR_2A_3.5A_6V_1.5S_0.8W | F1206 | LITTELFUSE |  |  |  |  | 20160320 |  | 1206L200PR | Fuse PTC | NC(2A) | E:\orcad library\CISLIB\Fuse PTC
5 |  |  |  | * |  |  | P | 1812L050PR | Fuse PTC_1812L050PR_0.5A_1A_15V_0.15S_0.8W | F1812 | LITTELFUSE |  |  |  |  | 20160819 | N | 1812L050PR | Fuse PTC | NC(0.5A) | E:\orcad library\CISLIB\Fuse PTC
6 |  |  |  | * |  |  | P | 2920L260PR | Fuse PTC_2920L260PR_2.6A_5A_6V_10S_1.5W | F2920 | LITTELFUSE |  |  |  |  | 20170329 | N | 2920L260PR | Fuse PTC | NC(2.6A) | E:\orcad library\CISLIB\Fuse PTC
7 |  |  |  | * |  |  | P | 2920L300/15DR | Fuse PTC_2920L300/15DR_3A_5A_15V_20S_1.5W | F2920 | LITTELFUSE |  |  |  |  | 20170329 | N | 2920L300/15DR | Fuse PTC | NC(3A) | E:\orcad library\CISLIB\Fuse PTC

## CONN
Item | Assy Level0 | Assy Level1 | Assy Level2 | Assy Level3 | Assy Level4 | Assy Level5 | Purchase Level | Mfr part number | Description | Allegro PCB Footprint | Manufacturer | 2Mfr part number | 2Manufacturer | 3Mfr part number | 3Manufacturer | Version | Automotive | Part number | Part type | Value | Schematic part | Datasheet | Price
1 |  |  |  | * |  |  | P | SKPMAPE010 | CONN TACT Switch_SKPMAPE010_2.45N_1.3mm_16V_0.05A_6.6*6*5mm | sw1p1t-6 | ALPS |  |  |  |  | 20150624 | N | SKPMAPE010 | CONN TACT Switch | SKPMAPE010 | E:\orcad library\CISLIB\SKPMAPE010
2 |  |  |  | * |  |  | P | TDA04H0SB1R | CONN DIP Switch_TDA04H0SB1R_4POS_1.27mm_4.9N_SMD_6.21*8.12*2.3mm | SW4-30X50 | C&K | EHS104LD | ECE |  |  | 20150624 | N | TDA04H0SB1R | CONN DIP Switch | TDA04H0SB1R
3 |  |  |  | * |  |  | P | SHK-08 | CONN DIP Switch_SHK-08_8POS_1.27mm_4.9N_SMD_11.29*8.1*2.2mm | SW8-30X50 | SUNGMUN | EHS108LD | ECE |  |  | 20150624 | N | SHK-08 | CONN DIP Switch | SHK-08 | E:\orcad library\CISLIB\SHK-08
4 |  |  |  | * |  |  | P | TAK-A4LMDGB-AF+ | CONN Female Right_TAK-A4LMDGB-AF+_4PIN_2mm_BLACK_USB_1A | TAK_4LMDG | HONDA |  |  |  |  | 20150624 | Y | TAK-A4LMDGB-AF+ | CONN Female Right | TAK-A4LMDGB-AF+ | E:\orcad library\CISLIB\TAK-A4LMDGB-AF+
5 |  |  |  | * |  |  | P | TAK-A6LMDGBB-AF+ | CONN Female Right_TAK-A6LMDGBB-AF+_6PIN_2mm_BLACK_USB_1A | TAK-A6LMDGBB-AF | HONDA |  |  |  |  | 20150624 | Y | TAK-A6LMDGBB-AF+ | CONN Female Right | TAK-A6LMDGBB-AF+
6 |  |  |  | * |  |  | P | DF14H-30P-1.25H | CONN FPC_DF14H-30P-1.25H_30PIN_1.25mm_PIN_PIN_ | DF14H-30P-1P25SH | HRS |  |  |  |  | 20150624 | N | DF14H-30P-1.25H | CONN FPC | DF14H-30P-1.25H
7 |  |  |  | * |  |  | P | FH41-40S-0.5SH | CONN FPC_FH41-40S-0.5SH_40PIN_0.5mm_BOTTOM_COVER_ | FH41-40S-050SH | HRS |  |  |  |  | 20150624 | Y | FH41-40S-0.5SH | CONN FPC | FH41-40S-0.5SH | E:\orcad library\CISLIB\FH41-40S-0.5SH
8 |  |  |  | * |  |  | P | FH52-40S-0.5SH | CONN FPC_FH52-40S-0.5SH_40PIN_0.5mm_BOTTOM_COVER_ | FH52-40S-0p5SH | HRS |  |  |  |  | 20150624 | N | FH52-40S-0.5SH | CONN FPC | FH52-40S-0.5SH
9 |  |  |  | * |  |  | P | FH52-60S-0.5SH | CONN FPC_FH52-60S-0.5SH_60PIN_0.5mm_BOTTOM_COVER_ | FH52-60S-0p5SH | HRS |  |  |  |  | 20150624 | N | FH52-60S-0.5SH | CONN FPC | FH52-60S-0.5SH
10 |  |  |  | * |  |  | P | FH52-8S-0.5SH | CONN FPC_FH52-8S-0.5SH_8PIN_0.5mm_BOTTOM_COVER_ | FH52-8S-050SH | HRS |  |  |  |  | 20150624 | N | FH52-8S-0.5SH | CONN FPC | FH52-8S-0.5SH | E:\orcad library\CISLIB\FH52-8S-0.5SH
11 |  |  |  | * |  |  | P | TF31-8S-1SH(800) | CONN FPC_TF31-8S-1SH(800)_8PIN_1mm_BOTTOM_COVER_ | TF31-8S-1SH800 | HRS |  |  |  |  | 20150624 | N | TF31-8S-1SH(800) | CONN FPC | TF31-8S-1SH(800) | E:\orcad library\CISLIB\TF31-8S-1SH
12 |  |  |  | * |  |  | P | TM11R-5M2-88-LP | CONN Ethernet Female Right_TM11R-5M2-88-LP_8PIN_2.54mm___ | TM11R-5M2-88-LP | HRS |  |  |  |  | 20150624 | N | TM11R-5M2-88-LP | CONN Ethernet Female Right | TM11R-5M2-88-LP
13 |  |  |  | * |  |  | P | 10112B-40Y900 | CONN BTB Female Right_10112B-40Y900_40PIN_0.5mm_500mA_3Gbps_ | IMSA-10112B-40Y900 | IRISO |  |  |  |  | 20150624 | Y | 10112B-40Y900 | CONN BTB Female Right | 10112B-40Y900 | E:\orcad library\CISLIB\10112B-40Y900
14 |  |  |  | * |  |  | P | 10112S-40Y900 | CONN BTB Male Straight_10112S-40Y900_40PIN_0.5mm_500mA_3Gbps_ | IMSA-10112S-40Y900 | IRISO |  |  |  |  | 20150624 | Y | 10112S-40Y900 | CONN BTB Male Straight | 10112S-40Y900 | E:\orcad library\CISLIB\10112S-40Y900
15 |  |  |  | * |  |  | P | 14000S-22A-GN1 | CONN SATA RECT_14000S-22A-GN1_22PIN_1.27mm_BLACK_1400_SATA2.0 | 14000S | IRISO |  |  |  |  | 20150624 | Y | 14000S-22A-GN1 | CONN SATA RECT | 14000S-22A-GN1 | E:\orcad library\CISLIB\14000S-22A-GN1
16 |  |  |  | * |  |  | P | 9466B-64Z50-TM1 | CONN Female Right_9466B-64Z50-TM1_26PIN_3mm_BLACK_9466_10A | 9466B-64Z50-TM1-2 | IRISO |  |  |  |  | 20150624 | Y | 9466B-64Z50-TM1 | CONN Female Right | 9466B-64Z50-TM1
17 |  |  |  | * |  |  | P | 9491B-08B-TM2 | CONN Female Right_9491B-08B-TM2_8PIN_2.2mm_WHITE_9491_3A | 9491B-08B-TM2 | IRISO |  |  |  |  | 20150624 | Y | 9491B-08B-TM2 | CONN Female Right | 9491B-08B-TM2 | E:\orcad library\CISLIB\9491B-08B-TM2
18 |  |  |  | * |  |  | P | 9828B-40Y921 | CONN BTB Female Right_9828B-40Y921_40PIN_0.8mm_500mA_3.5Gbps_ | 9828B-40Y921 | IRISO |  |  |  |  | 20150624 | Y | 9828B-40Y921 | CONN BTB Female Right | 9828B-40Y921
19 |  |  |  | * |  |  | P | 9828S-40Y922 | CONN BTB Male Straight_9828S-40Y922_40PIN_0.8mm_500mA_3.5Gbps_ | 9828S-40Y922 | IRISO |  |  |  |  | 20150624 | Y | 9828S-40Y922 | CONN BTB Male Straight | 9828S-40Y922
20 |  |  |  | * |  |  | P | 9850B-20A-GF1 | CONN BTB Female Right_9850B-20A-GF1_20PIN_2mm_1A_500Mbps_ | 9850B-20A | IRISO |  |  |  |  | 20150624 | Y | 9850B-20A-GF1 | CONN BTB Female Right | 9850B-20A-GF1 | E:\orcad library\CISLIB\9850B-20A-GF1
21 |  |  |  | * |  |  | P | 9850S-20W-GT2 | CONN BTB Male Straight_9850S-20W-GT2_20PIN_2mm_1A_500Mbps_ | 9850S-20W-GT2 | IRISO |  |  |  |  | 20150624 | Y | 9850S-20W-GT2 | CONN BTB Male Straight | 9850S-20W-GT2 | E:\orcad library\CISLIB\9850S-20W-GT2
22 |  |  |  | * |  |  | P | 809035461 | CONN HDMI Female Straight_809035461_19PIN_1.5mm_E TYPE__ | 809035461 | JCE |  |  |  |  | 20150624 | N | 809035461 | CONN HDMI Female Straight | 809035461
23 |  |  |  | * |  |  | P | 809055461 | CONN HDMI Female Right_809055461_19PIN_1.5mm_E TYPE__ | hdmi_e_type | JCE |  |  |  |  | 20150624 | N | 809055461 | CONN HDMI Female Right | 809055461
24 |  |  |  | * |  |  | P | 1203-158-X1-1 | CONN Male Right_1203-158-X1-1_15PIN_2.54mm_BLACK_1203_3A | CON2.54-15P | JCE |  |  |  |  | 20150624 | N | 1203-158-X1-1 | CONN Male Right | 1203-158-X1-1 | E:\orcad library\CISLIB\1203-158-X1-1
25 |  |  |  | * |  |  | P | XH2.5-4A | CONN Female Straight_XH2.5-4A_4PIN_2.54mm_WHITE_XH2.5_3A | SIP4-M254 | JCE |  |  |  |  | 20150624 | N | XH2.5-4A | CONN Female Straight | XH2.5-4A | E:\orcad library\CISLIB\XH2.5-4A
26 |  |  |  | * |  |  | P | SM10B-SHLS-TF | CONN FPC_SM10B-SHLS-TF_10PIN_1mm_BOTTOM_PIN_ | SM10B-SHLS-TF | JST |  |  |  |  | 20150624 | N | SM10B-SHLS-TF | CONN FPC | SM10B-SHLS-TF | E:\orcad library\CISLIB\SM10B-SHLS-TF
27 |  |  |  | * |  |  | P | SM012-1511xA6H | CONN SIM_SM012-1511xA6H_6PIN_2.54mm___ | SIM-1 | JTCONN |  |  |  |  | 20150624 | N | SM012-1511xA6H | CONN SIM | SM012-1511xA6H
28 |  |  |  | * |  |  | P | 347920040 | CONN Female Straight_347920040_4PIN_2mm_BLACK_MINI50_4A | 347920040_sd | MOLEX |  |  |  |  | 20150624 | Y | 347920040 | CONN Female Straight | 347920040 | E:\orcad library\CISLIB\347920040
29 |  |  |  | * |  |  | P | 347930080 | CONN Female Right_347930080_8PIN_2mm_BLACK_MINI50_4A | 347930080_sd | MOLEX |  |  |  |  | 20150624 | Y | 347930080 | CONN Female Right | 347930080
30 |  |  |  | * |  |  | P | 348260160 | CONN Female Right_348260160_16PIN_2mm_BLACK_MINI50_4A | 348260160_sd | MOLEX |  |  |  |  | 20150624 | Y | 348260160 | CONN Female Right | 348260160
31 |  |  |  | * |  |  | P | 348260161 | CONN Female Right_348260161_16PIN_2mm_GRAY_MINI50_4A | 348260161 | MOLEX |  |  |  |  | 20150624 | Y | 348260161 | CONN Female Right | 348260161
32 |  |  |  | * |  |  | P | 348260200 | CONN Female Right_348260200_20PIN_2mm_BLACK_MINI50_4A | 348260200 | MOLEX |  |  |  |  | 20150624 | Y | 348260200 | CONN Female Right | 348260200
33 |  |  |  | * |  |  | P | 348611106 | CONN Female Right_348611106_12PIN_1.27mm_BLACK_LVDS_5A | 348611106_sd | MOLEX |  |  |  |  | 20150624 | Y | 348611106 | CONN Female Right | 348611106 | E:\orcad library\CISLIB\348611106
34 |  |  |  | * |  |  | P | 513870578 | CONN USB Right_513870578_5PIN_0.8mm_SMD_MINI B_ | 513870578_sd | MOLEX |  |  |  |  | 20150624 | N | 513870578 | CONN USB Right | 513870578 | E:\orcad library\CISLIB\513870578
35 |  |  |  | * |  |  | P | 347920080 | CONN Female Straight_347920080_8PIN_2mm_BLACK_MINI50_4A | 34792-0080 | MOLEX |  |  |  |  | 20150624 | Y | 347920080 | CONN Female Straight | 347920080
36 |  |  |  | * |  |  | P | 347939040 | CONN Female Right_347939040_4PIN_2mm_BLACK_MINI50_4A | 34793-9040_sd | MOLEX |  |  |  |  | 20150624 | Y | 347939040 | CONN Female Right | 347939040
37 |  |  |  | * |  |  | P | 347939041 | CONN Female Right_347939041_4PIN_2mm_GRAY_MINI50_4A | 34793-9041_sd | MOLEX |  |  |  |  | 20150624 | Y | 347939041 | CONN Female Right | 347939041
38 |  |  |  | * |  |  | P | 734035331 | CONN FAKRA Female Right_734035331_WHITE_CODE B_2__ | 734035331_sd | MOLEX | R41-A983-B | MITSUMI |  |  | 20150624 | Y | 734035331 | CONN FAKRA Female Right | 734035331
39 |  |  |  | * |  |  | P | 734035541 | CONN FAKRA Female Right_734035541_WHITE_CODE B_1__ | 73403-5540 | MOLEX | CDM-J97R_R41-A924B | MITSUMI |  |  | 20150624 | Y | 734035541 | CONN FAKRA Female Right | 734035541 | E:\orcad library\CISLIB\734035541
40 |  |  |  | * |  |  | P | 734035542 | CONN FAKRA Female Right_734035542_BLUE_CODE C_1__ | 73403-5540 | MOLEX | CDM-J97R_R41-A924C | MITSUMI |  |  | 20150624 | Y | 734035542 | CONN FAKRA Female Right | 734035542 | E:\orcad library\CISLIB\734035542
41 |  |  |  | * |  |  | P | D4S10E-40MA5-B | CONN HSD Female Straight_D4S10E-40MA5-B_WHITE_CODE B_1__ | MB_328 | ROSENBERGER | CAM-K23＿R41-A624B | MITSUMI |  |  | 20150624 | Y | D4S10E-40MA5-B | CONN HSD Female Straight | D4S10E-40MA5-B | E:\orcad library\CISLIB\D4S10E-40MA5-B
42 |  |  |  | * |  |  | P | D4S20L-40MA5-B | CONN HSD Female Right_D4S20L-40MA5-B_WHITE_CODE B_1__ | MB_215 | ROSENBERGER | CAM-K39＿R41-A623B | MITSUMI |  |  | 20150624 | Y | D4S20L-40MA5-B | CONN HSD Female Right | D4S20L-40MA5-B | E:\orcad library\CISLIB\D4S20L-40MA5-B
43 |  |  |  | * |  |  | P | HZ-TF-091804 | CONN TF_HZ-TF-091804_9PIN_1.1mm___ | CA_CARD | YAMAICHI |  |  |  |  | 20150624 | N | HZ-TF-091804 | CONN TF | HZ-TF-091804
44 |  |  |  | * |  |  | P | 441300027 | CONN Female Right_441300027_2PIN_4.2mm_WHITE_MINI FIT_13A | 441300027_sd | MOLEX |  |  |  |  | 20150701 | N | 441300027 | CONN Female Right | 441300027
45 |  |  |  | * |  |  | P | 734035543 | CONN FAKRA Female Right_734035543_VIOLET_CODE D_1__ | 73403-5540 | MOLEX | CDM-J97R_R41-A924D | MITSUMI |  |  | 20150701 | Y | 734035543 | CONN FAKRA Female Right | 734035543 | E:\orcad library\CISLIB\734035543
46 |  |  |  | * |  |  | P | 1050171001 | CONN USB Right_1050171001_5PIN_0.65mm_SMD_MICRO B_ | 1050171001_sd | MOLEX |  |  |  |  | 20150701 | N | 1050171001 | CONN USB Right | 1050171001 | E:\orcad library\CISLIB\1050171001
47 |  |  |  | * |  |  | P | 470184001 | CONN SATA RECT_470184001_22PIN_1.27mm_BLACK_ATA_SATA2.0 | 470184001_sd | MOLEX |  |  |  |  | 20150701 | N | 470184001 | CONN SATA RECT | 470184001
48 |  |  |  | * |  |  | P | 469911004 | CONN Female Right_469911004_4PIN_4.2mm_BLACK_MINI FIT_13A | 469911004_sd | MOLEX |  |  |  |  | 20150701 | N | 469911004 | CONN Female Right | 469911004
49 |  |  |  | * |  |  | P | 480370001 | CONN USB Right_480370001_4PIN_2mm_DIP_USB A_ | USB20-A | MOLEX |  |  |  |  | 20150701 | N | 480370001 | CONN USB Right | 480370001
50 |  |  |  | * |  |  | P | TF31-24S-0.5SH (800) | CONN FPC_TF31-24S-0.5SH (800)_24PIN_0.5mm_BOTTOM_COVER_ | TF31-24S-0P5SH | HRS |  |  |  |  | 20150706 | N | TF31-24S-0.5SH (800) | CONN FPC | TF31-24S-0.5SH (800)
51 |  |  |  | * |  |  | P | BM10NB(0.8)-16DS-0.4V(51) | CONN BTB Female Straight_BM10NB(0.8)-16DS-0.4V(51)_16PIN_0.4mm_300mA__ | SOP16-16-115 | HRS |  |  |  |  | 20150711 | N | BM10NB(0.8)-16DS-0.4V(51) | CONN BTB Female Straight | BM10NB(0.8)-16DS-0.4V(51)
52 |  |  |  | * |  |  | P | TDA02H0SB1R | CONN DIP Switch_TDA02H0SB1R_2POS_1.27mm_4.9N_SMD_3.67*8.12*2.3mm | SW2-30X50-TDA | C&K | EHS102L | ECE |  |  | 20150711 | N | TDA02H0SB1R | CONN DIP Switch | TDA02H0SB1R | E:\orcad library\CISLIB\TDA02H0SB1R
53 |  |  |  | * |  |  | P | IMSA_6656B_19C_GA | CONN HDMI Female Right_IMSA_6656B_19C_GA_19PIN_1mm_A-TYPE__ | HDMI_IMSA_6656B_19C_GA | IRISO |  |  |  |  | 20150713 |  | IMSA_6656B_19C_GA | CONN HDMI Female Right | IMSA
54 |  |  |  | * |  |  | P | 877030001 | CONN SATA RECT_877030001_22PIN_1.27mm_BLACK_ATA_SATA2.0 | 877030001_SD | MOLEX |  |  |  |  | 20150713 |  | 877030001 | CONN SATA RECT | 877030001
55 |  |  |  | * |  |  | P | BUB0901X-01 | CONN USB Right_BUB0901X-01_9PIN_2mm_DIP_USB A_ | BUB0901X-01 | JCE |  |  |  |  | 20150713 |  | BUB0901X-01 | CONN USB Right | BUB0901X-01 | E:\orcad library\CISLIB\BUB0901X-01
56 |  |  |  | * |  |  | P | 347920041 | CONN Female Straight_347920041_4PIN_2mm_GRAY_MINI50_4A | 34792-0041 | MOLEX |  |  |  |  | 20150720 | Y | 347920041 | CONN Female Straight | 347920041 | E:\orcad library\CISLIB\347920041
57 |  |  |  | * |  |  | P | D4S10E-40MA5-E | CONN HSD Female Straight_D4S10E-40MA5-E_GREEN_CODE E_1__ | MB_328 | ROSENBERGER |  |  |  |  | 20150720 | Y | D4S10E-40MA5-E | CONN HSD Female Straight | D4S10E-40MA5-E
58 |  |  |  | * |  |  | P | 20389-Y30E-03 | CONN FPC_20389-Y30E-03_30PIN_1mm_TOP_CLIP_ | 20389-030E-02 | I-PEX |  |  |  |  | 20150720 |  | 20389-Y30E-03 | CONN FPC | 20389-Y30E-03 | E:\orcad library\CISLIB\20389-Y30E-03
59 |  |  |  | * |  |  | P | D4S10E-40MA5-A | CONN HSD Female Straight_D4S10E-40MA5-A_BLACK_CODE A_1__ | MB_328 | ROSENBERGER |  |  |  |  | 20150720 | Y | D4S10E-40MA5-A | CONN HSD Female Straight | D4S10E-40MA5-A
60 |  |  |  | * |  |  | P | D4S10E-40MA5-D | CONN HSD Female Straight_D4S10E-40MA5-D_BORDEAUX_CODE D_1__ | MB_328 | ROSENBERGER |  |  |  |  | 20150720 | Y | D4S10E-40MA5-D | CONN HSD Female Straight | D4S10E-40MA5-D
61 |  |  |  | * |  |  | P | D4S20L-40MA5-D | CONN HSD Female Right_D4S20L-40MA5-D_BORDEAUX_CODE D_1__ | MB_215 | ROSENBERGER |  |  |  |  | 20150720 | Y | D4S20L-40MA5-D | CONN HSD Female Right | D4S20L-40MA5-D
62 |  |  |  | * |  |  | P | D4S20L-40MA5-E | CONN HSD Female Right_D4S20L-40MA5-E_GREEN_CODE E_1__ | MB_215 | ROSENBERGER |  |  |  |  | 20150720 | Y | D4S20L-40MA5-E | CONN HSD Female Right | D4S20L-40MA5-E
63 |  |  |  | * |  |  | P | D4S20L-40MA5-A | CONN HSD Female Right_D4S20L-40MA5-A_BLACK_CODE A_1__ | MB_215 | ROSENBERGER | CAM-K39＿R41-A623A | MITSUMI |  |  | 20150720 | Y | D4S20L-40MA5-A | CONN HSD Female Right | D4S20L-40MA5-A | E:\orcad library\CISLIB\D4S20L-40MA5-A
64 |  |  |  | * |  |  | P | DM3NS-SF-PEJ(800) | CONN TF_DM3NS-SF-PEJ(800)_17PIN_1.1mm___ | DM3NS | HRS |  |  |  |  | 20150723 |  | DM3NS-SF-PEJ(800) | CONN TF | DM3NS-SF-PEJ(800)
65 |  |  |  | * |  |  | P | 9471B-84Z56-TM1 | CONN Female Right_9471B-84Z56-TM1_36PIN_3mm_BLACK_9471_15A | 9471B-84Z56-TM1 | IRISO |  |  |  |  | 20150727 | Y | 9471B-84Z56-TM1 | CONN Female Right | 9471B-84Z56-TM1 | E:\orcad library\CISLIB\9471B-84Z56-TM1
66 |  |  |  | * |  |  | P | KP10S-SF-PEJ(800) | CONN SIM_KP10S-SF-PEJ(800)_6PIN_2.54mm___ | KP10S-SF-PEJ | HRS |  |  |  |  | 20150727 |  | KP10S-SF-PEJ(800) | CONN SIM | KP10S-SF-PEJ(800) | E:\orcad library\CISLIB\KP10S-SF-PEJ_800
67 |  |  |  | * |  |  | P | 346910120 | CONN Female Right_346910120_12PIN_2.54mm_BLACK_STAC64_10A | CON12-100-940x1256 | MOLEX |  |  |  |  | 20150727 |  | 346910120 | CONN Female Right | 346910120
68 |  |  |  | * |  |  | P | 346910121 | CONN Female Right_346910121_12PIN_2.54mm_GREY_STAC64_10A | CON12-100-940x1256 | MOLEX |  |  |  |  | 20150727 |  | 346910121 | CONN Female Right | 346910121 | E:\orcad library\CISLIB\346910121
69 |  |  |  | * |  |  | P | 346910160 | CONN Female Right_346910160_16PIN_2.54mm_BLACK_STAC64_10A | CON12-100-1140x1256 | MOLEX |  |  |  |  | 20150727 |  | 346910160 | CONN Female Right | 346910160 | E:\orcad library\CISLIB\346910160
70 |  |  |  | * |  |  | P | 734035337 | CONN FAKRA Female Right_734035337_VIOLET_CODE H_2__ | 73403-5337 | MOLEX | R41-A983-E | MITSUMI |  |  | 20150727 | Y | 734035337 | CONN FAKRA Female Right | 734035337
71 |  |  |  | * |  |  | P | J-TF-511 | CONN TF_J-TF-511_9PIN_1.1mm___ | CA_CARD | CHANGHENG |  |  |  |  | 20150728 |  | J-TF-511 | CONN TF | J-TF-511 | E:\orcad library\CISLIB\J-TF-511
72 |  |  |  | * |  |  | P | 348260201 | CONN Female Right_348260201_20PIN_2mm_GRAY_MINI50_4A | 348260201 | MOLEX |  |  |  |  | 20150728 |  | 348260201 | CONN Female Right | 348260201 | E:\orcad library\CISLIB\348260201
73 |  |  |  | * |  |  | P | XH2.5-6A | CONN Female Straight_XH2.5-6A_6PIN_2.54mm_WHITE_XH2.5_3A | SIP6-M254 | JCE |  |  |  |  | 20150728 | N | XH2.5-6A | CONN Female Straight | XH2.5-6A | E:\orcad library\CISLIB\XH2.5-6A
74 |  |  |  | * |  |  | P | TF31-40S-0.5SH (800) | CONN FPC_TF31-40S-0.5SH (800)_40PIN_0.5mm_BOTTOM_COVER_ | TF31-40S-0P5SH | HRS |  |  |  |  | 20150818 | N | TF31-40S-0.5SH (800) | CONN FPC | TF31-40S-0.5SH (800)
75 |  |  |  | * |  |  | P | ZJ130148713SNL | CONN Ethernet Female Right_ZJ130148713SNL_8PIN_2.54mm___ | zj130148713snl | ZJIGEN | HY901130A | HANRUN |  |  | 20161118 |  | ZJ130148713SNL | CONN Ethernet Female Right | ZJ130148713SNL | E:\orcad library\CISLIB\ZJ130148713SNL
76 |  |  |  | * |  |  | P | 734035540 | CONN FAKRA Female Right_734035540_BLACK_CODE A_1__ | 73403-5540 | MOLEX | CDM-J97R_R41-A924A | MITSUMI |  |  | 20150828 |  | 734035540 | CONN FAKRA Female Right | 734035540 | E:\orcad library\CISLIB\734035540
77 |  |  |  | * |  |  | P | 734035544 | CONN FAKRA Female Right_734035544_GREEN_CODE E_1__ | 73403-5540 | MOLEX | CDM-J97R_R41-A924E | MITSUMI |  |  | 20151112 |  | 734035544 | CONN FAKRA Female Right | 734035544 | E:\orcad library\CISLIB\734035544
78 |  |  |  | * |  |  | P | 734035545 | CONN FAKRA Female Right_734035545_BROWN_CODE F_1__ | 73403-5540 | MOLEX | CDM-J97R_R41-A924F | MITSUMI |  |  | 20151112 |  | 734035545 | CONN FAKRA Female Right | 734035545 | E:\orcad library\CISLIB\734035545
79 |  |  |  | * |  |  | P | 348260124 | CONN Female Right_348260124_12PIN_2mm_BLACK_MINI50_4A | 348260120_sd | MOLEX |  |  |  |  | 20151112 |  | 348260124 | CONN Female Right | 348260124 | E:\orcad library\CISLIB\348260124
80 |  |  |  | * |  |  | P | 348260125 | CONN Female Right_348260125_12PIN_2mm_GREY_MINI50_4A | 348260120_sd | MOLEX |  |  |  |  | 20151113 |  | 348260125 | CONN Female Right | 348260125
81 |  |  |  | * |  |  | P | HDMF192080131TR | CONN HDMI Female Right_HDMF192080131TR_19PIN_1.5mm_E TYPE__ | HDMF192080131TR | AMPHENOL |  |  |  |  | 20160819 |  | HDMF192080131TR | CONN HDMI Female Right | HDMF192080131TR | E:\orcad library\CISLIB\HDMF192080131TR
82 |  |  |  | * |  |  | P | HDMF192082131TR | CONN HDMI Female Straight_HDMF192082131TR_19PIN_1.5mm_E TYPE__ | HDMF192082131TR | AMPHENOL |  |  |  |  | 20160819 |  | HDMF192082131TR | CONN HDMI Female Straight | HDMF192082131TR | E:\orcad library\CISLIB\HDMF192082131TR
83 |  |  |  | * |  |  | P | FH28-60S-0.5SH(05) | CONN FPC_FH28-60S-0.5SH(05)_60PIN_0.5mm_BOTTOM_COVER_ | FH28-60S-0p5SH | HRS |  |  |  |  | 20151210 |  | FH28-60S-0.5SH(05) | CONN FPC | FH28-60S-0.5SH | E:\orcad library\CISLIB\FH28-60S-0.5SH
84 |  |  |  | * |  |  | P | 734035549 | CONN FAKRA Female Right_734035549_CURRY YELLOW_CODE K_1__ | 73403-5540 | MOLEX | CDM-J97R_R41-A924K | MITSUMI |  |  | 20151210 |  | 734035549 | CONN FAKRA Female Right | 734035549 | E:\orcad library\CISLIB\734035549
85 |  |  |  | * |  |  | P | 559171210 | CONN Female Straight_559171210_12PIN_2mm_WHITE_55917_3A | 559171210_sd | MOLEX |  |  |  |  | 20160214 |  | 559171210 | CONN Female Straight | 559171210
86 |  |  |  | * |  |  | P | 1203-118-X1-1 | CONN Male Right_1203-118-X1-1_11PIN_2.54mm_BLACK_1203_3A | CON11-254 | JCE |  |  |  |  | 20160228 | N | 1203-118-X1-1 | CONN Male Right | 1203-118-X1-1
87 |  |  |  | * |  |  | P | DF23C-40DS-0.5V(51) | CONN BTB Female Straight_DF23C-40DS-0.5V(51)_40PIN_0.5mm_0.3A__ | DF23C-40DS-05V_51 | HRS |  |  |  |  | 20160307 |  | DF23C-40DS-0.5V(51) | CONN BTB Female Straight | DF23C-40DS-0.5V(51)
88 |  |  |  | * |  |  | P | 347930040 | CONN Female Right_347930040_4PIN_2mm_BLACK_MINI50_4A | 347930040_sd | MOLEX |  |  |  |  | 20160307 |  | 347930040 | CONN Female Right | 347930040 | E:\orcad library\CISLIB\347930040
89 |  |  |  | * |  |  | P | 348260162 | CONN Female Right_348260162_16PIN_2mm_DARKGRAY_MINI50_4A | 348260161 | MOLEX |  |  |  |  | 20160307 |  | 348260162 | CONN Female Right | 348260162
90 |  |  |  | * |  |  | P | D4S20L-40MA5-C | CONN HSD Female Right_D4S20L-40MA5-C_BLUE_CODE C_1__ | MB_215 | ROSENBERGER | CAM-K39＿R41-A623C | MITSUMI |  |  | 20160307 |  | D4S20L-40MA5-C | CONN HSD Female Right | D4S20L-40MA5-C | E:\orcad library\CISLIB\D4S20L-40MA5-C
91 |  |  |  | * |  |  | P | SKHLLCA010 | CONN TACT Switch_SKHLLCA010_0.98N_0.25mm_12V_0.05A_7.22*7.4*4.3mm | SW-4PIN-8D5X7D22-H4D3MM | ALPS |  |  |  |  | 20160307 |  | SKHLLCA010 | CONN TACT Switch | SKHLLCA010
92 |  |  |  | * |  |  | P | GT17V-8DP-DS | CONN Female Right_GT17V-8DP-DS_8PIN_2mm_GREY_GT17_3A | GT17V-8DP-DS | HRS |  |  |  |  | 20160307 |  | GT17V-8DP-DS | CONN Female Right | GT17V-8DP-DS | E:\orcad library\CISLIB\GT17V-8DP-DS
93 |  |  |  | * |  |  | P | 346910200 | CONN Female Right_346910200_20PIN_2.54mm_BLACK_STAC64_10A | 346910200 | MOLEX |  |  |  |  | 20160307 |  | 346910200 | CONN Female Right | 346910200 | E:\orcad library\CISLIB\346910200
94 |  |  |  | * |  |  | P | 346910201 | CONN Female Right_346910201_20PIN_2.54mm_GREY_STAC64_10A | 346910200 | MOLEX |  |  |  |  | 20160307 |  | 346910201 | CONN Female Right | 346910201 | E:\orcad library\CISLIB\346910201
95 |  |  |  | * |  |  | P | 346910161 | CONN Female Right_346910161_16PIN_2.54mm_GRAY_STAC64_10A | CON12-100-1140x1256 | MOLEX |  |  |  |  | 20160307 |  | 346910161 | CONN Female Right | 346910161 | E:\orcad library\CISLIB\346910161
96 |  |  |  | * |  |  | P | 346910122 | CONN Female Right_346910122_12PIN_2.54mm_BROWN_STAC64_10A | CON12-100-940x1256 | MOLEX |  |  |  |  | 20160307 |  | 346910122 | CONN Female Right | 346910122 | E:\orcad library\CISLIB\346910122
97 |  |  |  | * |  |  | P | 346910080 | CONN Female Right_346910080_8PIN_2.54mm_BLACK_STAC64_10A | 346910080_sd | MOLEX |  |  |  |  | 20160307 |  | 346910080 | CONN Female Right | 346910080 | E:\orcad library\CISLIB\346910080
98 |  |  |  | * |  |  | P | 1054440001 | CONN USB Straight_1054440001_22PIN_0.5mm_SMD_Type C_ | USB-C-PLUG-SPLINT | MOLEX |  |  |  |  | 20160308 |  | 1054440001 | CONN USB Straight | 1054440001
99 |  |  |  | * |  |  | P | 734035548 | CONN FAKRA Female Right_734035548_BEIGE_CODE I_1__ | 73403-5540 | MOLEX | CDM-J97R_R41-A924J | MITSUMI |  |  | 20160320 |  | 734035548 | CONN FAKRA Female Right | 734035548 | E:\orcad library\CISLIB\734035548
100 |  |  |  | * |  |  | P | CN113-230-0001(01) | CONN BTB Female Right_CN113-230-0001(01)_230PIN_0.5mm_0.5A_?bps_ | CN113-230-0001 | YAMAICHI |  |  |  |  | 20160320 |  | CN113-230-0001(01) | CONN BTB Female Right | CN113-230-0001(01) | E:\orcad library\CISLIB\CN113-230-0001
101 |  |  |  | * |  |  | P | 9851S-16Y924 | CONN BTB Male Straight_9851S-16Y924_16PIN_2mm_1A_?bps_ | 9851S-16Y924 | IRISO |  |  |  |  | 20160320 |  | 9851S-16Y924 | CONN BTB Male Straight | 9851S-16Y924 | E:\orcad library\CISLIB\9851S-16Y924
102 |  |  |  | * |  |  | P | GT25-8DP-2.2H(32) | CONN Female Right_GT25-8DP-2.2H(32)_8PIN_1.1mm_GRAY_250V_3A | GT25-8DP-2_2H | HRS |  |  |  |  | 20160320 |  | GT25-8DP-2.2H(32) | CONN Female Right | GT25-8DP-2.2H(32) | E:\orcad library\CISLIB\GT25-8DP-2.2H_32_1
103 |  |  |  | * |  |  | P | 9851B-16Y907 | CONN BTB Female Straight_9851B-16Y907_16PIN_2mm_1A_?bps_ | 9851B-16Y907 | IRISO |  |  |  |  | 20160320 |  | 9851B-16Y907 | CONN BTB Female Straight | 9851B-16Y907 | E:\orcad library\CISLIB\9851B-16Y907
104 |  |  |  | * |  |  | P | FH26W-13S-0.3SHW(05) | CONN FPC_FH26W-13S-0.3SHW(05)_13PIN_0.3mm_BOTTOM_COVER_ | FH26-13S-0D6-0D3SHW | HRS |  |  |  |  | 20160320 |  | FH26W-13S-0.3SHW(05) | CONN FPC | FH26W-13S-0.3SHW(05)
105 |  |  |  | * |  |  | P | SKTDLDE010 | CONN TACT Switch_SKTDLDE010_1.6N_0.15mm_12V_0.05A_3.9*2.9*1.55mm | SW-5PIN-3D9X2D9-H1D55MM | ALPS |  |  |  |  | 20160320 |  | SKTDLDE010 | CONN TACT Switch | SKTDLDE010
106 |  |  |  | * |  |  | P | 100580-2 | CONN POGO_100580-2_2PIN_2.54mm_3.1mm_SMD_2A | POGO-2p5x5p2-H2p54-H3MM | TOP-LINK |  |  |  |  | 20160320 |  | 100580-2 | CONN POGO | 100580-2
107 |  |  |  | * |  |  | P | FH28-40S-0.5SH(05) | CONN FPC_FH28-40S-0.5SH(05)_40PIN_0.5mm_BOTTOM_COVER_ | FH28-40S-050SH | HRS |  |  |  |  | 20160627 | Y | FH28-40S-0.5SH(05) | CONN FPC | FH28-40S-0.5SH | E:\orcad library\CISLIB\FH28-40S-0.5SH
108 |  |  |  | * |  |  | P | 046288012000846+ | CONN FPC_046288012000846+_12PIN_0.5mm_BOTTOM_COVER_ | 6288-12S-050SH | KYOCERA |  |  |  |  | 20160627 | Y | 046288012000846+ | CONN FPC | 046288012000846+ | E:\orcad library\CISLIB\046288012000846+
109 |  |  |  | * |  |  | P | 348250201 | CONN Female Straight_348250201_20PIN_2mm_GRAY_MINI50_4A | 348250201 | MOLEX |  |  |  |  | 20160721 | Y | 348250201 | CONN Female Straight | 348250201 | E:\orcad library\CISLIB\348250201
110 |  |  |  | * |  |  | P | 346900080 | CONN Female Straight_346900080_8PIN_2.54mm_BLACK_STAC64_10A | 346900080 | MOLEX |  |  |  |  | 20160729 | Y | 346900080 | CONN Female Straight | 346900080 | E:\orcad library\CISLIB\346900080
111 |  |  |  | * |  |  | P | 346900160 | CONN Female Straight_346900160_16PIN_2.54mm_BLACK_STAC64_10A | 346900160 | MOLEX |  |  |  |  | 20160729 | Y | 346900160 | CONN Female Straight | 346900160 | E:\orcad library\CISLIB\346900160
112 |  |  |  | * |  |  | P | 349610340 | CONN Female Right_349610340_34PIN_2mm_BLACK_MINI50_4A | 34961034 | MOLEX |  |  |  |  | 20160929 |  | 349610340 | CONN Female Right | 349610340 | E:\orcad library\CISLIB\349610340
113 |  |  |  | * |  |  | P | 349610341 | CONN Female Right_349610341_34PIN_2mm_GRAY_MINI50_4A | 34961034 | MOLEX |  |  |  |  | 20160929 |  | 349610341 | CONN Female Right | 349610341 | E:\orcad library\CISLIB\349610341
114 |  |  |  | * |  |  | P | 818000163 | CONN MINI RF SWITCH_818000163_0-6GHZ_50OHM___ | ECT_818000163 | ECT |  |  |  |  | 20161019 |  | 818000163 | CONN MINI RF SWITCH | 818000163 | E:\orcad library\CISLIB\818000163
115 |  |  |  | * |  |  | P | 1202-14X-01-1 | CONN Male Right_1202-14X-01-1_14PIN_2.54mm_BLACK_1202_3A | DIP14 | JCE |  |  |  |  | 20160930 | N | 1202-14X-01-1 | CONN Male Right | 1202-14X-01-1 | E:\orcad library\CISLIB\1202-14X-01-1
116 |  |  |  | * |  |  | P | 1202-20X-01-1 | CONN Male Right_1202-20X-01-1_20PIN_2.54mm_BLACK_1202_3A | HDR_2X10 | JCE |  |  |  |  | 20160930 | N | 1202-20X-01-1 | CONN Male Right | 1202-20X-01-1 | E:\orcad library\CISLIB\1202-20X-01-1
117 |  |  |  | * |  |  | P | USB-A-101U | CONN USB Right_USB-A-101U_4PIN_2.5mm_DIP_USB A_ | USB-A-101 | TEZY |  |  |  |  | 20161027 | N | USB-A-101U | CONN USB Right | USB-A-101U | E:\orcad library\CISLIB\USB-A-101U
118 |  |  |  | * |  |  | P | TDA08H0SB1 | CONN DIP Switch_TDA08H0SB1_8POS_1.27mm_4.9N_SMD_11.29*8.89*2.2mm | TDA08H0SB1 | C&K |  |  |  |  | 20161108 | N | TDA08H0SB1 | CONN DIP Switch | TDA08H0SB1 | E:\orcad library\CISLIB\TDA08H0SB1
119 |  |  |  | * |  |  | P | 349610380 | CONN Female Right_349610380_38PIN_2mm_BLACK_MINI50_4A | 349610380 | MOLEX |  |  |  |  | 20161117 |  | 349610380 | CONN Female Right | 349610380 | E:\orcad library\CISLIB\349610380
120 |  |  |  | * |  |  | P | CIM-J78_R41-A468 | CONN SIM_CIM-J78_R41-A468_6PIN_2.54mm__ | R41A46801 | MITSUMI |  |  |  |  | 20161123 |  | CIM-J78_R41-A468 | CONN SIM | CIM-J78_R41-A468 | E:\orcad library\CISLIB\CIM-J78_R41-A468
121 |  |  |  | * |  |  | P | 5600200520 | CONN Female Straight_5600200520_5PIN_2mm_WHITE_560020_3A | 5600200520_sd | MOLEX |  |  |  |  | 20161125 | Y | 5600200520 | CONN Female Straight | 5600200520 | E:\orcad library\CISLIB\5600200520
122 |  |  |  | * |  |  | P | FH48-30S-0.5SH | CONN FPC_FH48-30S-0.5SH_30PIN_0.5mm_BOTTOM_COVER_ | FH48-30S-050SH | HRS |  |  |  |  | 20161208 | Y | FH48-30S-0.5SH | CONN FPC | FH48-30S-0.5SH | E:\orcad library\CISLIB\FH48-30S-0.5SH
123 |  |  |  | * |  |  | P | FH48-31S-0.5SH | CONN FPC_FH48-31S-0.5SH_31PIN_0.5mm_BOTTOM_COVER_ | FH48-31S-050SH | HRS |  |  |  |  | 20161208 | Y | FH48-31S-0.5SH | CONN FPC | FH48-31S-0.5SH | E:\orcad library\CISLIB\FH48-31S-0.5SH
124 |  |  |  | * |  |  | P | 349610381 | CONN Female Right_349610381_38PIN_2mm_GRAY_MINI50_4A | 349610380 | MOLEX |  |  |  |  | 20170410 | Y | 349610381 | CONN Female Right | 349610381 | E:\orcad library\CISLIB\349610380
125 |  |  |  | * |  |  | P | TAK-A4LMDGA-BF+ | CONN Female Right_TAK-A4LMDGA-BF+_4PIN_2mm_BLUE_USB_1A | TAK_4LMDG | HONDA |  |  |  |  | 20170411 | Y | TAK-A4LMDGA-BF+ | CONN Female Right | TAK-A4LMDGA-BF+ | E:\orcad library\CISLIB\TAK-A4LMDGA-BF+
126 |  |  |  | * |  |  | P | TAK-A4LMDGC-CF+ | CONN Female Right_TAK-A4LMDGC-CF+_4PIN_2mm_BROWN_USB_1A | TAK_4LMDG | HONDA |  |  |  |  | 20170411 | Y | TAK-A4LMDGC-CF+ | CONN Female Right | TAK-A4LMDGC-CF+ | E:\orcad library\CISLIB\TAK-A4LMDGC-CF+
127 |  |  |  | * |  |  | P | CIM-K03NS_R41-A668A | CONN SD_CIM-K03NS_R41-A668A_12PIN_1.1mm___ | SD-KO3NS-009-210-AEGE-S | MITSUMI |  |  |  |  | 20170926 | N | CIM-K03NS_R41-A668A | CONN SD | CIM-K03NS_R41-A668A | E:\orcad library\CISLIB\CIM-K03NS_R41-A668A
128 |  |  |  | * |  |  | P | 347730140 | CONN Female Right_347730140_14PIN_2.54mm_BLACK_STAC64_30A | 347730140 | MOLEX |  |  |  |  | 20170424 | Y | 347730140 | CONN Female Right | 347730140 | E:\orcad library\CISLIB\347730140
129 |  |  |  | * |  |  | P | FH41-50S-0.5SH | CONN FPC_FH41-50S-0.5SH_50PIN_0.5mm_BOTTOM_COVER_ | FH41_05802204028 | HRS |  |  |  |  | 20170527 | Y | FH41-50S-0.5SH | CONN FPC | FH41-50S-0.5SH | E:\orcad library\CISLIB\FH41-50S-0.5SH_1
130 |  |  |  | * |  |  | P | ICSRC5212SFR | CONN CLIP_ICSRC5212SFR_SMD_5.2*1.2*1.28mm___ | ICSRC5212SFR | ICT |  |  |  |  | 20170527 |  | ICSRC5212SFR | CONN CLIP | ICSRC5212SFR | E:\orcad library\CISLIB\ICSRC5212SFR
131 |  |  |  | * |  |  | P | FH28D-50S-0.5SH(05) | CONN FPC_FH28D-50S-0.5SH(05)_50PIN_0.5mm_BOTTOM_COVER_ | FH28D-50S-050SH | HRS |  |  |  |  | 20170714 | Y | FH28D-50S-0.5SH(05) | CONN FPC | FH28D-50S-0.5SH | E:\orcad library\CISLIB\FH28D-50S-0.5SH
132 |  |  |  | * |  |  | P | FH28-45S-0.5SH(05) | CONN FPC_FH28-45S-0.5SH(05))_45PIN_0.5mm_BOTTOM_COVER_ | FH28-45S-050SH | HRS |  |  |  |  | 20170714 | Y | FH28-45S-0.5SH(05) | CONN FPC | FH28-45S-0.5SH | E:\orcad library\CISLIB\FH28-45S-0.5SH
133 |  |  |  | * |  |  | P | 046288040000846+ | CONN FPC_046288040000846+_40PIN_0.5mm_BOTTOM_COVER_ | 04-6288-040 | KYOCERA |  |  |  |  | 20170721 |  | 046288040000846+ | CONN FPC | 046288040000846+ | E:\orcad library\CISLIB\046288040000846+
134 |  |  |  | * |  |  | P | FH52-10S-0.5SH(05) | CONN FPC_FH52-10S-0.5SH(05)_10PIN_0.5mm_BOTTOM_COVER_ | FH52-10S-0d5SH | HRS |  |  |  |  | 20170721 | N | FH52-10S-0.5SH(05) | CONN FPC | FH52-10S-0.5SH(05) | E:\orcad library\CISLIB\FH52-10S-0.5SH
135 |  |  |  | * |  |  | P | AAA-PCI-092-P07_A | CONN MINI PCIE_AAA-PCI-092-P07_A_52PIN_0.8mm_BLACK_0.5A_ | AAA-PCI-092 | LOTES |  |  |  |  | 20170721 | N | AAA-PCI-092-P07_A | CONN MINI PCIE | AAA-PCI-092-P07_A | E:\orcad library\CISLIB\AAA-PCI-092-P07_A
136 |  |  |  | * |  |  | P | 9664S-08Y-800 | CONN FPC_9664S-08Y-800_8PIN_1.0mm_BOTTOM_PUSH_ | 9664S-08Y-800 | IRISO |  |  |  |  | 20170728 |  | 9664S-08Y-800 | CONN FPC | 9664S-08Y-800 | E:\orcad library\CISLIB\9664S-08Y-800
137 |  |  |  | * |  |  | P | TAK-A4MDGB-AF+ | CONN Female Straight_TAK-A4MDGB-AF+_4PIN_2mm_BLACK_USB_1A | TAK-A4MDG | HONDA |  |  |  |  | 20170728 | Y | TAK-A4MDGB-AF+ | CONN Female Straight | TAK-A4MDGB-AF+ | E:\orcad library\CISLIB\TAK-A4MDGB-AF+
138 |  |  |  | * |  |  | P | EC10E1220503 | CONN DIP Switch_EC10E1220503_3POS_2.5mm_5N_DIP_9.8*6.1*18.1mm | CN_EC10E1220503 | ALPS |  |  |  |  | 20170914 | Y | EC10E1220503 | CONN DIP Switch | EC10E1220503 | E:\orcad library\CISLIB\EC10E1220503
139 |  |  |  | * |  |  | P | B2513-9Y | CONN Female Right_B2513-9Y_9PIN_2.5mm_WHITE_B2513_3A | CN_B2513_9Y | KAAC |  |  |  |  | 20170914 | Y | B2513-9Y | CONN Female Right | B2513-9Y | E:\orcad library\CISLIB\B2513-9Y
140 |  |  |  | * |  |  | P | B2513-6Y | CONN Female Right_B2513-6Y_6PIN_2.5mm_WHITE_B2513_3A | CN_B2513_6Y | KAAC |  |  |  |  | 20170914 | Y | B2513-6Y | CONN Female Right | B2513-6Y | E:\orcad library\CISLIB\B2513-6Y
141 |  |  |  | * |  |  | P | DC-005B | CONN DC JACK_DC-005B_DIP_2.5mm_30V_1A_ | dcjack3 | 3M |  |  |  |  | 20170923 | N | DC-005B | CONN DC JACK | DC_005BK | E:\orcad library\CISLIB\DC-005B
142 |  |  |  | * |  |  | P | IMSA-10103S-60Y901 | CONN BTB Female Straight_IMSA-10103S-60Y901_60PIN_0.5mm_0.5A_?bps_ | CN_10103S_60 | IRISO |  |  |  |  | 20180207 | N | IMSA-10103S-60Y901 | CONN BTB Female Straight | IMSA-10103S-60Y901 | E:\orcad library\CISLIB\IMSA-10103S-60Y901
143 |  |  |  | * |  |  | P | IMSA-10103B-60Y903 | CONN BTB Male Straight_IMSA-10103B-60Y903_60PIN_0.5mm_0.5A_?bps_ | CN_10103B_60 | IRISO |  |  |  |  | 20180207 | N | IMSA-10103B-60Y903 | CONN BTB Male Straight | IMSA-10103B-60Y903 | E:\orcad library\CISLIB\IMSA-10103B-60Y903
144 |  |  |  | * |  |  | P | 9860B-60Y921 | CONN BTB Female Straight_9860B-60Y921_60PIN_0.8mm_500mA_3.5Gpbs_ | 9860B-60Y921 | IRISO |  |  |  |  | 20180211 | Y | 9860B-60Y921 | CONN BTB Female Straight | 9860B-60Y921 | E:\orcad library\CISLIB\9860B-60Y921
145 |  |  |  | * |  |  | P | 9828S-60Y922 | CONN BTB Male Straight_9828S-60Y922_60PIN_0.8mm_500mA_3.5Gpbs_ | 9828S-60Y922 | IRISO |  |  |  |  | 20180211 | Y | 9828S-60Y922 | CONN BTB Male Straight | 9828S-60Y922 | E:\orcad library\CISLIB\9828S-60Y922
146 |  |  |  | * |  |  | P | 47352-1001 | CONN TF_47352-1001_9PIN_1.1mm___ | 473521001 | MOLEX |  |  |  |  | 20180314 |  | 47352-1001 | CONN TF | 47352-1001 | E:\orcad library\CISLIB\47352-1001
147 |  |  |  | * |  |  | P | TL-1105-N-F250-Q-1R | CONN TACT Switch_TL-1105-N-F250-Q-1R_2.5N_1.3mm_50V_0.05A_6*6*5mm | SW_TL1105_N | E-SWITCH |  |  |  |  | 20180330 | N | TL-1105-N-F250-Q-1R | CONN TACT Switch | TL-1105-N-F250-Q-1R | E:\orcad library\CISLIB\TL-1105-N-F250-Q-1R
148 |  |  |  | * |  |  | P | 5007620481 | CONN Female Right_5007620481_48PIN_2.5mm&3.7mm_BLACK_500762_2.5A&12A | 5007620481 | MOLEX |  |  |  |  | 20180626 | Y | 5007620481 | CONN Female Right | 5007620481 | E:\orcad library\CISLIB\5007620481
149 |  |  |  | * |  |  | P | 67996-114HLF | CONN Female Straight_67996-114HLF_14PIN_2.54mm*2Row_BLACK_67996_3A | jump2x7-6040 | AMPHENOL |  |  |  |  | 20180626 | N | 67996-114HLF | CONN Female Straight | 67996-114HLF | E:\orcad library\CISLIB\67996-114HLF

## CONN NC
Item | Assy Level0 | Assy Level1 | Assy Level2 | Assy Level3 | Assy Level4 | Assy Level5 | Purchase Level | Mfr part number | Description | Allegro PCB Footprint | Manufacturer | 2Mfr part number | 2Manufacturer | 3Mfr part number | 3Manufacturer | Version | Automotive | Part number | Part type | Value | Schematic part | Datasheet | Price
1 |  |  |  | * |  |  | P | SKPMAPE010 | CONN TACT Switch_SKPMAPE010_2.45N_1.3mm_16V_0.05A_6.6*6*5mm | sw1p1t-6 | ALPS |  |  |  |  | 20150624 | N | SKPMAPE010 | CONN TACT Switch | NC(SKPMAPE010) | E:\orcad library\CISLIB\SKPMAPE010
2 |  |  |  | * |  |  | P | TDA04H0SB1R | CONN DIP Switch_TDA04H0SB1R_4POS_1.27mm_4.9N_SMD_6.21*8.12*2.3mm | SW4-30X50 | C&K | EHS104LD | ECE |  |  | 20150624 | N | TDA04H0SB1R | CONN DIP Switch | NC(TDA04H0SB1R)
3 |  |  |  | * |  |  | P | SHK-08 | CONN DIP Switch_SHK-08_8POS_1.27mm_4.9N_SMD_11.29*8.1*2.2mm | SW8-30X50 | SUNGMUN | EHS108LD | ECE |  |  | 20150624 | N | SHK-08 | CONN DIP Switch | NC(SHK-08) | E:\orcad library\CISLIB\SHK-08
4 |  |  |  | * |  |  | P | TAK-A4LMDGB-AF+ | CONN Female Right_TAK-A4LMDGB-AF+_4PIN_2mm_BLACK_USB_1A | TAK_4LMDG | HONDA |  |  |  |  | 20150624 | Y | TAK-A4LMDGB-AF+ | CONN Female Right | NC(TAK-A4LMDGB-AF+) | E:\orcad library\CISLIB\TAK-A4LMDGB-AF+
5 |  |  |  | * |  |  | P | TAK-A6LMDGBB-AF+ | CONN Female Right_TAK-A6LMDGBB-AF+_6PIN_2mm_BLACK_USB_1A | TAK-A6LMDGBB-AF | HONDA |  |  |  |  | 20150624 | Y | TAK-A6LMDGBB-AF+ | CONN Female Right | NC(TAK-A6LMDGBB-AF+)
6 |  |  |  | * |  |  | P | DF14H-30P-1.25H | CONN FPC_DF14H-30P-1.25H_30PIN_1.25mm_PIN_PIN_ | DF14H-30P-1P25SH | HRS |  |  |  |  | 20150624 | N | DF14H-30P-1.25H | CONN FPC | NC(DF14H-30P-1.25H)
7 |  |  |  | * |  |  | P | FH41-40S-0.5SH | CONN FPC_FH41-40S-0.5SH_40PIN_0.5mm_BOTTOM_COVER_ | FH41-40S-050SH | HRS |  |  |  |  | 20150624 | Y | FH41-40S-0.5SH | CONN FPC | NC(FH41-40S-0.5SH) | E:\orcad library\CISLIB\FH41-40S-0.5SH
8 |  |  |  | * |  |  | P | FH52-40S-0.5SH | CONN FPC_FH52-40S-0.5SH_40PIN_0.5mm_BOTTOM_COVER_ | FH52-40S-0p5SH | HRS |  |  |  |  | 20150624 | N | FH52-40S-0.5SH | CONN FPC | NC(FH52-40S-0.5SH)
9 |  |  |  | * |  |  | P | FH52-60S-0.5SH | CONN FPC_FH52-60S-0.5SH_60PIN_0.5mm_BOTTOM_COVER_ | FH52-60S-0p5SH | HRS |  |  |  |  | 20150624 | N | FH52-60S-0.5SH | CONN FPC | NC(FH52-60S-0.5SH)
10 |  |  |  | * |  |  | P | FH52-8S-0.5SH | CONN FPC_FH52-8S-0.5SH_8PIN_0.5mm_BOTTOM_COVER_ | FH52-8S-050SH | HRS |  |  |  |  | 20150624 | N | FH52-8S-0.5SH | CONN FPC | NC(FH52-8S-0.5SH) | E:\orcad library\CISLIB\FH52-8S-0.5SH
11 |  |  |  | * |  |  | P | TF31-8S-1SH(800) | CONN FPC_TF31-8S-1SH(800)_8PIN_1mm_BOTTOM_COVER_ | TF31-8S-1SH800 | HRS |  |  |  |  | 20150624 | N | TF31-8S-1SH(800) | CONN FPC | NC(TF31-8S-1SH(800)) | E:\orcad library\CISLIB\TF31-8S-1SH
12 |  |  |  | * |  |  | P | TM11R-5M2-88-LP | CONN Ethernet Female Right_TM11R-5M2-88-LP_8PIN_2.54mm___ | TM11R-5M2-88-LP | HRS |  |  |  |  | 20150624 | N | TM11R-5M2-88-LP | CONN Ethernet Female Right | NC(TM11R-5M2-88-LP)
13 |  |  |  | * |  |  | P | 10112B-40Y900 | CONN BTB Female Right_10112B-40Y900_40PIN_0.5mm_500mA_3Gbps_ | IMSA-10112B-40Y900 | IRISO |  |  |  |  | 20150624 | Y | 10112B-40Y900 | CONN BTB Female Right | NC(10112B-40Y900) | E:\orcad library\CISLIB\10112B-40Y900
14 |  |  |  | * |  |  | P | 10112S-40Y900 | CONN BTB Male Straight_10112S-40Y900_40PIN_0.5mm_500mA_3Gbps_ | IMSA-10112S-40Y900 | IRISO |  |  |  |  | 20150624 | Y | 10112S-40Y900 | CONN BTB Male Straight | NC(10112S-40Y900) | E:\orcad library\CISLIB\10112S-40Y900
15 |  |  |  | * |  |  | P | 14000S-22A-GN1 | CONN SATA RECT_14000S-22A-GN1_22PIN_1.27mm_BLACK_1400_SATA2.0 | 14000S | IRISO |  |  |  |  | 20150624 | Y | 14000S-22A-GN1 | CONN SATA RECT | NC(14000S-22A-GN1) | E:\orcad library\CISLIB\14000S-22A-GN1
16 |  |  |  | * |  |  | P | 9466B-64Z50-TM1 | CONN Female Right_9466B-64Z50-TM1_26PIN_3mm_BLACK_9466_10A | 9466B-64Z50-TM1-2 | IRISO |  |  |  |  | 20150624 | Y | 9466B-64Z50-TM1 | CONN Female Right | NC(9466B-64Z50-TM1)
17 |  |  |  | * |  |  | P | 9491B-08B-TM2 | CONN Female Right_9491B-08B-TM2_8PIN_2.2mm_WHITE_9491_3A | 9491B-08B-TM2 | IRISO |  |  |  |  | 20150624 | Y | 9491B-08B-TM2 | CONN Female Right | NC(9491B-08B-TM2) | E:\orcad library\CISLIB\9491B-08B-TM2
18 |  |  |  | * |  |  | P | 9828B-40Y921 | CONN BTB Female Right_9828B-40Y921_40PIN_0.8mm_500mA_3.5Gbps_ | 9828B-40Y921 | IRISO |  |  |  |  | 20150624 | Y | 9828B-40Y921 | CONN BTB Female Right | NC(9828B-40Y921)
19 |  |  |  | * |  |  | P | 9828S-40Y922 | CONN BTB Male Straight_9828S-40Y922_40PIN_0.8mm_500mA_3.5Gbps_ | 9828S-40Y922 | IRISO |  |  |  |  | 20150624 | Y | 9828S-40Y922 | CONN BTB Male Straight | NC(9828S-40Y922)
20 |  |  |  | * |  |  | P | 9850B-20A-GF1 | CONN BTB Female Right_9850B-20A-GF1_20PIN_2mm_1A_500Mbps_ | 9850B-20A | IRISO |  |  |  |  | 20150624 | Y | 9850B-20A-GF1 | CONN BTB Female Right | NC(9850B-20A-GF1) | E:\orcad library\CISLIB\9850B-20A-GF1
21 |  |  |  | * |  |  | P | 9850S-20W-GT2 | CONN BTB Male Straight_9850S-20W-GT2_20PIN_2mm_1A_500Mbps_ | 9850S-20W-GT2 | IRISO |  |  |  |  | 20150624 | Y | 9850S-20W-GT2 | CONN BTB Male Straight | NC(9850S-20W-GT2) | E:\orcad library\CISLIB\9850S-20W-GT2
22 |  |  |  | * |  |  | P | 809035461 | CONN HDMI Female Straight_809035461_19PIN_1.5mm_E TYPE__ | 809035461 | JCE |  |  |  |  | 20150624 | N | 809035461 | CONN HDMI Female Straight | NC(809035461)
23 |  |  |  | * |  |  | P | 809055461 | CONN HDMI Female Right_809055461_19PIN_1.5mm_E TYPE__ | hdmi_e_type | JCE |  |  |  |  | 20150624 | N | 809055461 | CONN HDMI Female Right | NC(809055461)
24 |  |  |  | * |  |  | P | 1203-158-X1-1 | CONN Male Right_1203-158-X1-1_15PIN_2.54mm_BLACK_1203_3A | CON2.54-15P | JCE |  |  |  |  | 20150624 | N | 1203-158-X1-1 | CONN Male Right | NC(1203-158-X1-1) | E:\orcad library\CISLIB\1203-158-X1-1
25 |  |  |  | * |  |  | P | XH2.5-4A | CONN Female Straight_XH2.5-4A_4PIN_2.54mm_WHITE_XH2.5_3A | SIP4-M254 | JCE |  |  |  |  | 20150624 | N | XH2.5-4A | CONN Female Straight | NC(XH2.5-4A) | E:\orcad library\CISLIB\XH2.5-4A
26 |  |  |  | * |  |  | P | SM10B-SHLS-TF | CONN FPC_SM10B-SHLS-TF_10PIN_1mm_BOTTOM_PIN_ | SM10B-SHLS-TF | JST |  |  |  |  | 20150624 | N | SM10B-SHLS-TF | CONN FPC | NC(SM10B-SHLS-TF) | E:\orcad library\CISLIB\SM10B-SHLS-TF
27 |  |  |  | * |  |  | P | SM012-1511xA6H | CONN SIM_SM012-1511xA6H_6PIN_2.54mm___ | SIM-1 | JTCONN |  |  |  |  | 20150624 | N | SM012-1511xA6H | CONN SIM | NC(SM012-1511xA6H)
28 |  |  |  | * |  |  | P | 347920040 | CONN Female Straight_347920040_4PIN_2mm_BLACK_MINI50_4A | 347920040_sd | MOLEX |  |  |  |  | 20150624 | Y | 347920040 | CONN Female Straight | NC(347920040) | E:\orcad library\CISLIB\347920040
29 |  |  |  | * |  |  | P | 347930080 | CONN Female Right_347930080_8PIN_2mm_BLACK_MINI50_4A | 347930080_sd | MOLEX |  |  |  |  | 20150624 | Y | 347930080 | CONN Female Right | NC(347930080)
30 |  |  |  | * |  |  | P | 348260160 | CONN Female Right_348260160_16PIN_2mm_BLACK_MINI50_4A | 348260160_sd | MOLEX |  |  |  |  | 20150624 | Y | 348260160 | CONN Female Right | NC(348260160)
31 |  |  |  | * |  |  | P | 348260161 | CONN Female Right_348260161_16PIN_2mm_GRAY_MINI50_4A | 348260161 | MOLEX |  |  |  |  | 20150624 | Y | 348260161 | CONN Female Right | NC(348260161)
32 |  |  |  | * |  |  | P | 348260200 | CONN Female Right_348260200_20PIN_2mm_BLACK_MINI50_4A | 348260200 | MOLEX |  |  |  |  | 20150624 | Y | 348260200 | CONN Female Right | NC(348260200)
33 |  |  |  | * |  |  | P | 348611106 | CONN Female Right_348611106_12PIN_1.27mm_BLACK_LVDS_5A | 348611106_sd | MOLEX |  |  |  |  | 20150624 | Y | 348611106 | CONN Female Right | NC(348611106) | E:\orcad library\CISLIB\348611106
34 |  |  |  | * |  |  | P | 513870578 | CONN USB Right_513870578_5PIN_0.8mm_SMD_MINI B_ | 513870578_sd | MOLEX |  |  |  |  | 20150624 | N | 513870578 | CONN USB Right | NC(513870578) | E:\orcad library\CISLIB\513870578
35 |  |  |  | * |  |  | P | 347920080 | CONN Female Straight_347920080_8PIN_2mm_BLACK_MINI50_4A | 34792-0080 | MOLEX |  |  |  |  | 20150624 | Y | 347920080 | CONN Female Straight | NC(347920080)
36 |  |  |  | * |  |  | P | 347939040 | CONN Female Right_347939040_4PIN_2mm_BLACK_MINI50_4A | 34793-9040_sd | MOLEX |  |  |  |  | 20150624 | Y | 347939040 | CONN Female Right | NC(347939040)
37 |  |  |  | * |  |  | P | 347939041 | CONN Female Right_347939041_4PIN_2mm_GRAY_MINI50_4A | 34793-9041_sd | MOLEX |  |  |  |  | 20150624 | Y | 347939041 | CONN Female Right | NC(347939041)
38 |  |  |  | * |  |  | P | 734035331 | CONN FAKRA Female Right_734035331_WHITE_CODE B_2__ | 734035331_sd | MOLEX | R41-A983-B | MITSUMI |  |  | 20150624 | Y | 734035331 | CONN FAKRA Female Right | NC(734035331)
39 |  |  |  | * |  |  | P | 734035541 | CONN FAKRA Female Right_734035541_WHITE_CODE B_1__ | 73403-5540 | MOLEX | CDM-J97R_R41-A924B | MITSUMI |  |  | 20150624 | Y | 734035541 | CONN FAKRA Female Right | NC(734035541) | E:\orcad library\CISLIB\734035541
40 |  |  |  | * |  |  | P | 734035542 | CONN FAKRA Female Right_734035542_BLUE_CODE C_1__ | 73403-5540 | MOLEX | CDM-J97R_R41-A924C | MITSUMI |  |  | 20150624 | Y | 734035542 | CONN FAKRA Female Right | NC(734035542) | E:\orcad library\CISLIB\734035542
41 |  |  |  | * |  |  | P | D4S10E-40MA5-B | CONN HSD Female Straight_D4S10E-40MA5-B_WHITE_CODE B_1__ | MB_328 | ROSENBERGER | CAM-K23＿R41-A624B | MITSUMI |  |  | 20150624 | Y | D4S10E-40MA5-B | CONN HSD Female Straight | NC(D4S10E-40MA5-B) | E:\orcad library\CISLIB\D4S10E-40MA5-B
42 |  |  |  | * |  |  | P | D4S20L-40MA5-B | CONN HSD Female Right_D4S20L-40MA5-B_WHITE_CODE B_1__ | MB_215 | ROSENBERGER | CAM-K39＿R41-A623B | MITSUMI |  |  | 20150624 | Y | D4S20L-40MA5-B | CONN HSD Female Right | NC(D4S20L-40MA5-B) | E:\orcad library\CISLIB\D4S20L-40MA5-B
43 |  |  |  | * |  |  | P | HZ-TF-091804 | CONN TF_HZ-TF-091804_9PIN_1.1mm___ | CA_CARD | YAMAICHI |  |  |  |  | 20150624 | N | HZ-TF-091804 | CONN TF | NC(HZ-TF-091804)
44 |  |  |  | * |  |  | P | 441300027 | CONN Female Right_441300027_2PIN_4.2mm_WHITE_MINI FIT_13A | 441300027_sd | MOLEX |  |  |  |  | 20150701 | N | 441300027 | CONN Female Right | NC(441300027)
45 |  |  |  | * |  |  | P | 734035543 | CONN FAKRA Female Right_734035543_VIOLET_CODE D_1__ | 73403-5540 | MOLEX | CDM-J97R_R41-A924D | MITSUMI |  |  | 20150701 | Y | 734035543 | CONN FAKRA Female Right | NC(734035543) | E:\orcad library\CISLIB\734035543
46 |  |  |  | * |  |  | P | 1050171001 | CONN USB Right_1050171001_5PIN_0.65mm_SMD_MICRO B_ | 1050171001_sd | MOLEX |  |  |  |  | 20150701 | N | 1050171001 | CONN USB Right | NC(1050171001) | E:\orcad library\CISLIB\1050171001
47 |  |  |  | * |  |  | P | 470184001 | CONN SATA RECT_470184001_22PIN_1.27mm_BLACK_ATA_SATA2.0 | 470184001_sd | MOLEX |  |  |  |  | 20150701 | N | 470184001 | CONN SATA RECT | NC(470184001)
48 |  |  |  | * |  |  | P | 469911004 | CONN Female Right_469911004_4PIN_4.2mm_BLACK_MINI FIT_13A | 469911004_sd | MOLEX |  |  |  |  | 20150701 | N | 469911004 | CONN Female Right | NC(469911004)
49 |  |  |  | * |  |  | P | 480370001 | CONN USB Right_480370001_4PIN_2mm_DIP_USB A_ | USB20-A | MOLEX |  |  |  |  | 20150701 | N | 480370001 | CONN USB Right | NC(480370001)
50 |  |  |  | * |  |  | P | TF31-24S-0.5SH (800) | CONN FPC_TF31-24S-0.5SH (800)_24PIN_0.5mm_BOTTOM_COVER_ | TF31-24S-0P5SH | HRS |  |  |  |  | 20150706 | N | TF31-24S-0.5SH (800) | CONN FPC | NC(TF31-24S-0.5SH (800))
51 |  |  |  | * |  |  | P | BM10NB(0.8)-16DS-0.4V(51) | CONN BTB Female Straight_BM10NB(0.8)-16DS-0.4V(51)_16PIN_0.4mm_300mA__ | SOP16-16-115 | HRS |  |  |  |  | 20150711 | N | BM10NB(0.8)-16DS-0.4V(51) | CONN BTB Female Straight | NC(BM10NB(0.8)-16DS-0.4V(51))
52 |  |  |  | * |  |  | P | TDA02H0SB1R | CONN DIP Switch_TDA02H0SB1R_2POS_1.27mm_4.9N_SMD_3.67*8.12*2.3mm | SW2-30X50-TDA | C&K | EHS102L | ECE |  |  | 20150711 | N | TDA02H0SB1R | CONN DIP Switch | NC(TDA02H0SB1R) | E:\orcad library\CISLIB\TDA02H0SB1R
53 |  |  |  | * |  |  | P | IMSA_6656B_19C_GA | CONN HDMI Female Right_IMSA_6656B_19C_GA_19PIN_1mm_A-TYPE__ | HDMI_IMSA_6656B_19C_GA | IRISO |  |  |  |  | 20150713 |  | IMSA_6656B_19C_GA | CONN HDMI Female Right | NC(IMSA)
54 |  |  |  | * |  |  | P | 877030001 | CONN SATA RECT_877030001_22PIN_1.27mm_BLACK_ATA_SATA2.0 | 877030001_SD | MOLEX |  |  |  |  | 20150713 |  | 877030001 | CONN SATA RECT | NC(877030001)
55 |  |  |  | * |  |  | P | BUB0901X-01 | CONN USB Right_BUB0901X-01_9PIN_2mm_DIP_USB A_ | BUB0901X-01 | JCE |  |  |  |  | 20150713 |  | BUB0901X-01 | CONN USB Right | NC(BUB0901X-01) | E:\orcad library\CISLIB\BUB0901X-01
56 |  |  |  | * |  |  | P | 347920041 | CONN Female Straight_347920041_4PIN_2mm_GRAY_MINI50_4A | 34792-0041 | MOLEX |  |  |  |  | 20150720 | Y | 347920041 | CONN Female Straight | NC(347920041) | E:\orcad library\CISLIB\347920041
57 |  |  |  | * |  |  | P | D4S10E-40MA5-E | CONN HSD Female Straight_D4S10E-40MA5-E_GREEN_CODE E_1__ | MB_328 | ROSENBERGER |  |  |  |  | 20150720 | Y | D4S10E-40MA5-E | CONN HSD Female Straight | NC(D4S10E-40MA5-E)
58 |  |  |  | * |  |  | P | 20389-Y30E-03 | CONN FPC_20389-Y30E-03_30PIN_1mm_TOP_CLIP_ | 20389-030E-02 | I-PEX |  |  |  |  | 20150720 |  | 20389-Y30E-03 | CONN FPC | NC(20389-Y30E-03) | E:\orcad library\CISLIB\20389-Y30E-03
59 |  |  |  | * |  |  | P | D4S10E-40MA5-A | CONN HSD Female Straight_D4S10E-40MA5-A_BLACK_CODE A_1__ | MB_328 | ROSENBERGER |  |  |  |  | 20150720 | Y | D4S10E-40MA5-A | CONN HSD Female Straight | NC(D4S10E-40MA5-A)
60 |  |  |  | * |  |  | P | D4S10E-40MA5-D | CONN HSD Female Straight_D4S10E-40MA5-D_BORDEAUX_CODE D_1__ | MB_328 | ROSENBERGER |  |  |  |  | 20150720 | Y | D4S10E-40MA5-D | CONN HSD Female Straight | NC(D4S10E-40MA5-D)
61 |  |  |  | * |  |  | P | D4S20L-40MA5-D | CONN HSD Female Right_D4S20L-40MA5-D_BORDEAUX_CODE D_1__ | MB_215 | ROSENBERGER |  |  |  |  | 20150720 | Y | D4S20L-40MA5-D | CONN HSD Female Right | NC(D4S20L-40MA5-D)
62 |  |  |  | * |  |  | P | D4S20L-40MA5-E | CONN HSD Female Right_D4S20L-40MA5-E_GREEN_CODE E_1__ | MB_215 | ROSENBERGER |  |  |  |  | 20150720 | Y | D4S20L-40MA5-E | CONN HSD Female Right | NC(D4S20L-40MA5-E)
63 |  |  |  | * |  |  | P | D4S20L-40MA5-A | CONN HSD Female Right_D4S20L-40MA5-A_BLACK_CODE A_1__ | MB_215 | ROSENBERGER | CAM-K39＿R41-A623A | MITSUMI |  |  | 20150720 | Y | D4S20L-40MA5-A | CONN HSD Female Right | NC(D4S20L-40MA5-A) | E:\orcad library\CISLIB\D4S20L-40MA5-A
64 |  |  |  | * |  |  | P | DM3NS-SF-PEJ(800) | CONN TF_DM3NS-SF-PEJ(800)_17PIN_1.1mm___ | DM3NS | HRS |  |  |  |  | 20150723 |  | DM3NS-SF-PEJ(800) | CONN TF | NC(DM3NS-SF-PEJ(800))
65 |  |  |  | * |  |  | P | 9471B-84Z56-TM1 | CONN Female Right_9471B-84Z56-TM1_36PIN_3mm_BLACK_9471_15A | 9471B-84Z56-TM1 | IRISO |  |  |  |  | 20150727 | Y | 9471B-84Z56-TM1 | CONN Female Right | NC(9471B-84Z56-TM1) | E:\orcad library\CISLIB\9471B-84Z56-TM1
66 |  |  |  | * |  |  | P | KP10S-SF-PEJ(800) | CONN SIM_KP10S-SF-PEJ(800)_6PIN_2.54mm___ | KP10S-SF-PEJ | HRS |  |  |  |  | 20150727 |  | KP10S-SF-PEJ(800) | CONN SIM | NC(KP10S-SF-PEJ(800)) | E:\orcad library\CISLIB\KP10S-SF-PEJ_800
67 |  |  |  | * |  |  | P | 346910120 | CONN Female Right_346910120_12PIN_2.54mm_BLACK_STAC64_10A | CON12-100-940x1256 | MOLEX |  |  |  |  | 20150727 |  | 346910120 | CONN Female Right | NC(346910120)
68 |  |  |  | * |  |  | P | 346910121 | CONN Female Right_346910121_12PIN_2.54mm_GREY_STAC64_10A | CON12-100-940x1256 | MOLEX |  |  |  |  | 20150727 |  | 346910121 | CONN Female Right | NC(346910121) | E:\orcad library\CISLIB\346910121
69 |  |  |  | * |  |  | P | 346910160 | CONN Female Right_346910160_16PIN_2.54mm_BLACK_STAC64_10A | CON12-100-1140x1256 | MOLEX |  |  |  |  | 20150727 |  | 346910160 | CONN Female Right | NC(346910160) | E:\orcad library\CISLIB\346910160
70 |  |  |  | * |  |  | P | 734035337 | CONN FAKRA Female Right_734035337_VIOLET_CODE H_2__ | 73403-5337 | MOLEX | R41-A983-E | MITSUMI |  |  | 20150727 | Y | 734035337 | CONN FAKRA Female Right | NC(734035337)
71 |  |  |  | * |  |  | P | J-TF-511 | CONN TF_J-TF-511_9PIN_1.1mm___ | CA_CARD | CHANGHENG |  |  |  |  | 20150728 |  | J-TF-511 | CONN TF | NC(J-TF-511) | E:\orcad library\CISLIB\J-TF-511
72 |  |  |  | * |  |  | P | 348260201 | CONN Female Right_348260201_20PIN_2mm_GRAY_MINI50_4A | 348260201 | MOLEX |  |  |  |  | 20150728 |  | 348260201 | CONN Female Right | NC(348260201) | E:\orcad library\CISLIB\348260201
73 |  |  |  | * |  |  | P | XH2.5-6A | CONN Female Straight_XH2.5-6A_6PIN_2.54mm_WHITE_XH2.5_3A | SIP6-M254 | JCE |  |  |  |  | 20150728 | N | XH2.5-6A | CONN Female Straight | NC(XH2.5-6A) | E:\orcad library\CISLIB\XH2.5-6A
74 |  |  |  | * |  |  | P | TF31-40S-0.5SH (800) | CONN FPC_TF31-40S-0.5SH (800)_40PIN_0.5mm_BOTTOM_COVER_ | TF31-40S-0P5SH | HRS |  |  |  |  | 20150818 | N | TF31-40S-0.5SH (800) | CONN FPC | NC(TF31-40S-0.5SH (800))
75 |  |  |  | * |  |  | P | ZJ130148713SNL | CONN Ethernet Female Right_ZJ130148713SNL_8PIN_2.54mm___ | zj130148713snl | ZJIGEN | HY901130A | HANRUN |  |  | 20161118 |  | ZJ130148713SNL | CONN Ethernet Female Right | NC(ZJ130148713SNL) | E:\orcad library\CISLIB\ZJ130148713SNL
76 |  |  |  | * |  |  | P | 734035540 | CONN FAKRA Female Right_734035540_BLACK_CODE A_1__ | 73403-5540 | MOLEX | CDM-J97R_R41-A924A | MITSUMI |  |  | 20150828 |  | 734035540 | CONN FAKRA Female Right | NC(734035540) | E:\orcad library\CISLIB\734035540
77 |  |  |  | * |  |  | P | 734035544 | CONN FAKRA Female Right_734035544_GREEN_CODE E_1__ | 73403-5540 | MOLEX | CDM-J97R_R41-A924E | MITSUMI |  |  | 20151112 |  | 734035544 | CONN FAKRA Female Right | NC(734035544) | E:\orcad library\CISLIB\734035544
78 |  |  |  | * |  |  | P | 734035545 | CONN FAKRA Female Right_734035545_BROWN_CODE F_1__ | 73403-5540 | MOLEX | CDM-J97R_R41-A924F | MITSUMI |  |  | 20151112 |  | 734035545 | CONN FAKRA Female Right | NC(734035545) | E:\orcad library\CISLIB\734035545
79 |  |  |  | * |  |  | P | 348260124 | CONN Female Right_348260124_12PIN_2mm_BLACK_MINI50_4A | 348260120_sd | MOLEX |  |  |  |  | 20151112 |  | 348260124 | CONN Female Right | NC(348260124) | E:\orcad library\CISLIB\348260124
80 |  |  |  | * |  |  | P | 348260125 | CONN Female Right_348260125_12PIN_2mm_GREY_MINI50_4A | 348260120_sd | MOLEX |  |  |  |  | 20151113 |  | 348260125 | CONN Female Right | NC(348260125)
81 |  |  |  | * |  |  | P | HDMF192080131TR | CONN HDMI Female Right_HDMF192080131TR_19PIN_1.5mm_E TYPE__ | HDMF192080131TR | AMPHENOL |  |  |  |  | 20160819 |  | HDMF192080131TR | CONN HDMI Female Right | NC(HDMF192080131TR) | E:\orcad library\CISLIB\HDMF192080131TR
82 |  |  |  | * |  |  | P | HDMF192082131TR | CONN HDMI Female Straight_HDMF192082131TR_19PIN_1.5mm_E TYPE__ | HDMF192082131TR | AMPHENOL |  |  |  |  | 20160819 |  | HDMF192082131TR | CONN HDMI Female Straight | NC(HDMF192082131TR) | E:\orcad library\CISLIB\HDMF192082131TR
83 |  |  |  | * |  |  | P | FH28-60S-0.5SH(05) | CONN FPC_FH28-60S-0.5SH(05)_60PIN_0.5mm_BOTTOM_COVER_ | FH28-60S-0p5SH | HRS |  |  |  |  | 20151210 |  | FH28-60S-0.5SH(05) | CONN FPC | NC(FH28-60S-0.5SH) | E:\orcad library\CISLIB\FH28-60S-0.5SH
84 |  |  |  | * |  |  | P | 734035549 | CONN FAKRA Female Right_734035549_CURRY YELLOW_CODE K_1__ | 73403-5540 | MOLEX | CDM-J97R_R41-A924K | MITSUMI |  |  | 20151210 |  | 734035549 | CONN FAKRA Female Right | NC(734035549) | E:\orcad library\CISLIB\734035549
85 |  |  |  | * |  |  | P | 559171210 | CONN Female Straight_559171210_12PIN_2mm_WHITE_55917_3A | 559171210_sd | MOLEX |  |  |  |  | 20160214 |  | 559171210 | CONN Female Straight | NC(559171210)
86 |  |  |  | * |  |  | P | 1203-118-X1-1 | CONN Male Right_1203-118-X1-1_11PIN_2.54mm_BLACK_1203_3A | CON11-254 | JCE |  |  |  |  | 20160228 | N | 1203-118-X1-1 | CONN Male Right | NC(1203-118-X1-1)
87 |  |  |  | * |  |  | P | DF23C-40DS-0.5V(51) | CONN BTB Female Straight_DF23C-40DS-0.5V(51)_40PIN_0.5mm_0.3A__ | DF23C-40DS-05V_51 | HRS |  |  |  |  | 20160307 |  | DF23C-40DS-0.5V(51) | CONN BTB Female Straight | NC(DF23C-40DS-0.5V(51))
88 |  |  |  | * |  |  | P | 347930040 | CONN Female Right_347930040_4PIN_2mm_BLACK_MINI50_4A | 347930040_sd | MOLEX |  |  |  |  | 20160307 |  | 347930040 | CONN Female Right | NC(347930040) | E:\orcad library\CISLIB\347930040
89 |  |  |  | * |  |  | P | 348260162 | CONN Female Right_348260162_16PIN_2mm_DARKGRAY_MINI50_4A | 348260161 | MOLEX |  |  |  |  | 20160307 |  | 348260162 | CONN Female Right | NC(348260162)
90 |  |  |  | * |  |  | P | D4S20L-40MA5-C | CONN HSD Female Right_D4S20L-40MA5-C_BLUE_CODE C_1__ | MB_215 | ROSENBERGER | CAM-K39＿R41-A623C | MITSUMI |  |  | 20160307 |  | D4S20L-40MA5-C | CONN HSD Female Right | NC(D4S20L-40MA5-C) | E:\orcad library\CISLIB\D4S20L-40MA5-C
91 |  |  |  | * |  |  | P | SKHLLCA010 | CONN TACT Switch_SKHLLCA010_0.98N_0.25mm_12V_0.05A_7.22*7.4*4.3mm | SW-4PIN-8D5X7D22-H4D3MM | ALPS |  |  |  |  | 20160307 |  | SKHLLCA010 | CONN TACT Switch | NC(SKHLLCA010)
92 |  |  |  | * |  |  | P | GT17V-8DP-DS | CONN Female Right_GT17V-8DP-DS_8PIN_2mm_GREY_GT17_3A | GT17V-8DP-DS | HRS |  |  |  |  | 20160307 |  | GT17V-8DP-DS | CONN Female Right | NC(GT17V-8DP-DS) | E:\orcad library\CISLIB\GT17V-8DP-DS
93 |  |  |  | * |  |  | P | 346910200 | CONN Female Right_346910200_20PIN_2.54mm_BLACK_STAC64_10A | 346910200 | MOLEX |  |  |  |  | 20160307 |  | 346910200 | CONN Female Right | NC(346910200) | E:\orcad library\CISLIB\346910200
94 |  |  |  | * |  |  | P | 346910201 | CONN Female Right_346910201_20PIN_2.54mm_GREY_STAC64_10A | 346910200 | MOLEX |  |  |  |  | 20160307 |  | 346910201 | CONN Female Right | NC(346910201) | E:\orcad library\CISLIB\346910201
95 |  |  |  | * |  |  | P | 346910161 | CONN Female Right_346910161_16PIN_2.54mm_GRAY_STAC64_10A | CON12-100-1140x1256 | MOLEX |  |  |  |  | 20160307 |  | 346910161 | CONN Female Right | NC(346910161) | E:\orcad library\CISLIB\346910161
96 |  |  |  | * |  |  | P | 346910122 | CONN Female Right_346910122_12PIN_2.54mm_BROWN_STAC64_10A | CON12-100-940x1256 | MOLEX |  |  |  |  | 20160307 |  | 346910122 | CONN Female Right | NC(346910122) | E:\orcad library\CISLIB\346910122
97 |  |  |  | * |  |  | P | 346910080 | CONN Female Right_346910080_8PIN_2.54mm_BLACK_STAC64_10A | 346910080_sd | MOLEX |  |  |  |  | 20160307 |  | 346910080 | CONN Female Right | NC(346910080) | E:\orcad library\CISLIB\346910080
98 |  |  |  | * |  |  | P | 1054440001 | CONN USB Straight_1054440001_22PIN_0.5mm_SMD_Type C_ | USB-C-PLUG-SPLINT | MOLEX |  |  |  |  | 20160308 |  | 1054440001 | CONN USB Straight | NC(1054440001)
99 |  |  |  | * |  |  | P | 734035548 | CONN FAKRA Female Right_734035548_BEIGE_CODE I_1__ | 73403-5540 | MOLEX | CDM-J97R_R41-A924J | MITSUMI |  |  | 20160320 |  | 734035548 | CONN FAKRA Female Right | NC(734035548) | E:\orcad library\CISLIB\734035548
100 |  |  |  | * |  |  | P | CN113-230-0001(01) | CONN BTB Female Right_CN113-230-0001(01)_230PIN_0.5mm_0.5A_?bps_ | CN113-230-0001 | YAMAICHI |  |  |  |  | 20160320 |  | CN113-230-0001(01) | CONN BTB Female Right | NC(CN113-230-0001(01)) | E:\orcad library\CISLIB\CN113-230-0001
101 |  |  |  | * |  |  | P | 9851S-16Y924 | CONN BTB Male Straight_9851S-16Y924_16PIN_2mm_1A_?bps_ | 9851S-16Y924 | IRISO |  |  |  |  | 20160320 |  | 9851S-16Y924 | CONN BTB Male Straight | NC(9851S-16Y924) | E:\orcad library\CISLIB\9851S-16Y924
102 |  |  |  | * |  |  | P | GT25-8DP-2.2H(32) | CONN Female Right_GT25-8DP-2.2H(32)_8PIN_1.1mm_GRAY_250V_3A | GT25-8DP-2_2H | HRS |  |  |  |  | 20160320 |  | GT25-8DP-2.2H(32) | CONN Female Right | NC(GT25-8DP-2.2H(32)) | E:\orcad library\CISLIB\GT25-8DP-2.2H_32_1
103 |  |  |  | * |  |  | P | 9851B-16Y907 | CONN BTB Female Straight_9851B-16Y907_16PIN_2mm_1A_?bps_ | 9851B-16Y907 | IRISO |  |  |  |  | 20160320 |  | 9851B-16Y907 | CONN BTB Female Straight | NC(9851B-16Y907) | E:\orcad library\CISLIB\9851B-16Y907
104 |  |  |  | * |  |  | P | FH26W-13S-0.3SHW(05) | CONN FPC_FH26W-13S-0.3SHW(05)_13PIN_0.3mm_BOTTOM_COVER_ | FH26-13S-0D6-0D3SHW | HRS |  |  |  |  | 20160320 |  | FH26W-13S-0.3SHW(05) | CONN FPC | NC(FH26W-13S-0.3SHW(05))
105 |  |  |  | * |  |  | P | SKTDLDE010 | CONN TACT Switch_SKTDLDE010_1.6N_0.15mm_12V_0.05A_3.9*2.9*1.55mm | SW-5PIN-3D9X2D9-H1D55MM | ALPS |  |  |  |  | 20160320 |  | SKTDLDE010 | CONN TACT Switch | NC(SKTDLDE010)
106 |  |  |  | * |  |  | P | 100580-2 | CONN POGO_100580-2_2PIN_2.54mm_3.1mm_SMD_2A | POGO-2p5x5p2-H2p54-H3MM | TOP-LINK |  |  |  |  | 20160320 |  | 100580-2 | CONN POGO | NC(100580-2)
107 |  |  |  | * |  |  | P | FH28-40S-0.5SH(05) | CONN FPC_FH28-40S-0.5SH(05)_40PIN_0.5mm_BOTTOM_COVER_ | FH28-40S-050SH | HRS |  |  |  |  | 20160627 | Y | FH28-40S-0.5SH(05) | CONN FPC | NC(FH28-40S-0.5SH) | E:\orcad library\CISLIB\FH28-40S-0.5SH
108 |  |  |  | * |  |  | P | 046288012000846+ | CONN FPC_046288012000846+_12PIN_0.5mm_BOTTOM_COVER_ | 6288-12S-050SH | KYOCERA |  |  |  |  | 20160627 | Y | 046288012000846+ | CONN FPC | NC(046288012000846+) | E:\orcad library\CISLIB\046288012000846+
109 |  |  |  | * |  |  | P | 348250201 | CONN Female Straight_348250201_20PIN_2mm_GRAY_MINI50_4A | 348250201 | MOLEX |  |  |  |  | 20160721 | Y | 348250201 | CONN Female Straight | NC(348250201) | E:\orcad library\CISLIB\348250201
110 |  |  |  | * |  |  | P | 346900080 | CONN Female Straight_346900080_8PIN_2.54mm_BLACK_STAC64_10A | 346900080 | MOLEX |  |  |  |  | 20160729 | Y | 346900080 | CONN Female Straight | NC(346900080) | E:\orcad library\CISLIB\346900080
111 |  |  |  | * |  |  | P | 346900160 | CONN Female Straight_346900160_16PIN_2.54mm_BLACK_STAC64_10A | 346900160 | MOLEX |  |  |  |  | 20160729 | Y | 346900160 | CONN Female Straight | NC(346900160) | E:\orcad library\CISLIB\346900160
112 |  |  |  | * |  |  | P | 349610340 | CONN Female Right_349610340_34PIN_2mm_BLACK_MINI50_4A | 34961034 | MOLEX |  |  |  |  | 20160929 |  | 349610340 | CONN Female Right | NC(349610340) | E:\orcad library\CISLIB\349610340
113 |  |  |  | * |  |  | P | 349610341 | CONN Female Right_349610341_34PIN_2mm_GRAY_MINI50_4A | 34961034 | MOLEX |  |  |  |  | 20160929 |  | 349610341 | CONN Female Right | NC(349610341) | E:\orcad library\CISLIB\349610341
114 |  |  |  | * |  |  | P | 818000163 | CONN MINI RF SWITCH_818000163_0-6GHZ_50OHM___ | ECT_818000163 | ECT |  |  |  |  | 20161019 |  | 818000163 | CONN MINI RF SWITCH | NC(818000163) | E:\orcad library\CISLIB\818000163
115 |  |  |  | * |  |  | P | 1202-14X-01-1 | CONN Male Right_1202-14X-01-1_14PIN_2.54mm_BLACK_1202_3A | DIP14 | JCE |  |  |  |  | 20160930 | N | 1202-14X-01-1 | CONN Male Right | NC(1202-14X-01-1) | E:\orcad library\CISLIB\1202-14X-01-1
116 |  |  |  | * |  |  | P | 1202-20X-01-1 | CONN Male Right_1202-20X-01-1_20PIN_2.54mm_BLACK_1202_3A | HDR_2X10 | JCE |  |  |  |  | 20160930 | N | 1202-20X-01-1 | CONN Male Right | NC(1202-20X-01-1) | E:\orcad library\CISLIB\1202-20X-01-1
117 |  |  |  | * |  |  | P | USB-A-101U | CONN USB Right_USB-A-101U_4PIN_2.5mm_DIP_USB A_ | USB-A-101 | TEZY |  |  |  |  | 20161027 | N | USB-A-101U | CONN USB Right | NC(USB-A-101U) | E:\orcad library\CISLIB\USB-A-101U
118 |  |  |  | * |  |  | P | TDA08H0SB1 | CONN DIP Switch_TDA08H0SB1_8POS_1.27mm_4.9N_SMD_11.29*8.89*2.2mm | TDA08H0SB1 | C&K |  |  |  |  | 20161108 | N | TDA08H0SB1 | CONN DIP Switch | NC(TDA08H0SB1) | E:\orcad library\CISLIB\TDA08H0SB1
119 |  |  |  | * |  |  | P | 349610380 | CONN Female Right_349610380_38PIN_2mm_BLACK_MINI50_4A | 349610380 | MOLEX |  |  |  |  | 20161117 | Y | 349610380 | CONN Female Right | NC(349610380) | E:\orcad library\CISLIB\349610380
120 |  |  |  | * |  |  | P | CIM-J78_R41-A468 | CONN SIM_CIM-J78_R41-A468_6PIN_2.54mm__ | R41A46801 | MITSUMI |  |  |  |  | 20161123 |  | CIM-J78_R41-A468 | CONN SIM | NC(CIM-J78_R41-A468) | E:\orcad library\CISLIB\CIM-J78_R41-A468
121 |  |  |  | * |  |  | P | 5600200520 | CONN Female Straight_5600200520_5PIN_2mm_WHITE_560020_3A | 5600200520_sd | MOLEX |  |  |  |  | 20161125 | Y | 5600200520 | CONN Female Straight | NC(5600200520) | E:\orcad library\CISLIB\5600200520
122 |  |  |  | * |  |  | P | FH48-30S-0.5SH | CONN FPC_FH48-30S-0.5SH_30PIN_0.5mm_BOTTOM_COVER_ | FH48-30S-050SH | HRS |  |  |  |  | 20161208 | Y | FH48-30S-0.5SH | CONN FPC | NC(FH48-30S-0.5SH) | E:\orcad library\CISLIB\FH48-30S-0.5SH
123 |  |  |  | * |  |  | P | FH48-31S-0.5SH | CONN FPC_FH48-31S-0.5SH_31PIN_0.5mm_BOTTOM_COVER_ | FH48-31S-050SH | HRS |  |  |  |  | 20161208 | Y | FH48-31S-0.5SH | CONN FPC | NC(FH48-31S-0.5SH) | E:\orcad library\CISLIB\FH48-31S-0.5SH
124 |  |  |  | * |  |  | P | 349610381 | CONN Female Right_349610381_38PIN_2mm_GRAY_MINI50_4A | 349610380 | MOLEX |  |  |  |  | 20170410 | Y | 349610381 | CONN Female Right | NC(349610381) | E:\orcad library\CISLIB\349610380
125 |  |  |  | * |  |  | P | TAK-A4LMDGA-BF+ | CONN Female Right_TAK-A4LMDGA-BF+_4PIN_2mm_BLUE_USB_1A | TAK_4LMDG | HONDA |  |  |  |  | 20170411 | Y | TAK-A4LMDGA-BF+ | CONN Female Right | NC(TAK-A4LMDGA-BF+) | E:\orcad library\CISLIB\TAK-A4LMDGA-BF+
126 |  |  |  | * |  |  | P | TAK-A4LMDGC-CF+ | CONN Female Right_TAK-A4LMDGC-CF+_4PIN_2mm_BROWN_USB_1A | TAK_4LMDG | HONDA |  |  |  |  | 20170411 | Y | TAK-A4LMDGC-CF+ | CONN Female Right | NC(TAK-A4LMDGC-CF+) | E:\orcad library\CISLIB\TAK-A4LMDGC-CF+
127 |  |  |  | * |  |  | P | CIM-K03NS_R41-A668A | CONN SD_CIM-K03NS_R41-A668A_12PIN_1.1mm___ | SD-KO3NS-009-210-AEGE-S | MITSUMI |  |  |  |  | 20170926 | N | CIM-K03NS_R41-A668A | CONN SD | NC(CIM-K03NS_R41-A668A) | E:\orcad library\CISLIB\CIM-K03NS_R41-A668A
128 |  |  |  | * |  |  | P | 347730140 | CONN Female Right_347730140_14PIN_2.54mm_BLACK_STAC64_30A | 347730140 | MOLEX |  |  |  |  | 20170424 | Y | 347730140 | CONN Female Right | NC(347730140) | E:\orcad library\CISLIB\347730140
129 |  |  |  | * |  |  | P | FH41-50S-0.5SH | CONN FPC_FH41-50S-0.5SH_50PIN_0.5mm_BOTTOM_COVER_ | FH41_05802204028 | HRS |  |  |  |  | 20170527 | Y | FH41-50S-0.5SH | CONN FPC | NC(FH41-50S-0.5SH) | E:\orcad library\CISLIB\FH41-50S-0.5SH_1
130 |  |  |  | * |  |  | P | ICSRC5212SFR | CONN CLIP_ICSRC5212SFR_SMD_5.2*1.2*1.28mm___ | ICSRC5212SFR | ICT |  |  |  |  | 20170527 |  | ICSRC5212SFR | CONN CLIP | NC(ICSRC5212SFR) | E:\orcad library\CISLIB\ICSRC5212SFR
131 |  |  |  | * |  |  | P | FH28D-50S-0.5SH(05) | CONN FPC_FH28D-50S-0.5SH(05)_50PIN_0.5mm_BOTTOM_COVER_ | FH28D-50S-050SH | HRS |  |  |  |  | 20170714 | Y | FH28D-50S-0.5SH(05) | CONN FPC | NC(FH28D-50S-0.5SH) | E:\orcad library\CISLIB\FH28D-50S-0.5SH
132 |  |  |  | * |  |  | P | FH28-45S-0.5SH(05) | CONN FPC_FH28-45S-0.5SH(05))_45PIN_0.5mm_BOTTOM_COVER_ | FH28-45S-050SH | HRS |  |  |  |  | 20170714 | Y | FH28-45S-0.5SH(05) | CONN FPC | NC(FH28-45S-0.5SH) | E:\orcad library\CISLIB\FH28-45S-0.5SH
133 |  |  |  | * |  |  | P | 046288040000846+ | CONN FPC_046288040000846+_40PIN_0.5mm_BOTTOM_COVER_ | 04-6288-040 | KYOCERA |  |  |  |  | 20170721 |  | 046288040000846+ | CONN FPC | NC(046288040000846+) | E:\orcad library\CISLIB\046288040000846+
134 |  |  |  | * |  |  | P | FH52-10S-0.5SH(05) | CONN FPC_FH52-10S-0.5SH(05)_10PIN_0.5mm_BOTTOM_COVER_ | FH52-10S-0d5SH | HRS |  |  |  |  | 20170721 | N | FH52-10S-0.5SH(05) | CONN FPC | NC(FH52-10S-0.5SH(05)) | E:\orcad library\CISLIB\FH52-10S-0.5SH
135 |  |  |  | * |  |  | P | AAA-PCI-092-P07_A | CONN MINI PCIE_AAA-PCI-092-P07_A_52PIN_0.8mm_BLACK_0.5A_ | AAA-PCI-092 | LOTES |  |  |  |  | 20170721 | N | AAA-PCI-092-P07_A | CONN MINI PCIE | NC(AAA-PCI-092-P07_A) | E:\orcad library\CISLIB\AAA-PCI-092-P07_A
136 |  |  |  | * |  |  | P | 9664S-08Y-800 | CONN FPC_9664S-08Y-800_8PIN_1.0mm_BOTTOM_PUSH_ | 9664S-08Y-800 | IRISO |  |  |  |  | 20170728 |  | 9664S-08Y-800 | CONN FPC | NC(9664S-08Y-800) | E:\orcad library\CISLIB\9664S-08Y-800
137 |  |  |  | * |  |  | P | TAK-A4MDGB-AF+ | CONN Female Straight_TAK-A4MDGB-AF+_4PIN_2mm_BLACK_USB_1A | TAK-A4MDG | HONDA |  |  |  |  | 20170728 | Y | TAK-A4MDGB-AF+ | CONN Female Straight | NC(TAK-A4MDGB-AF+) | E:\orcad library\CISLIB\TAK-A4MDGB-AF+
138 |  |  |  | * |  |  | P | EC10E1220503 | CONN DIP Switch_EC10E1220503_3POS_2.5mm_5N_DIP_9.8*6.1*18.1mm | CN_EC10E1220503 | ALPS |  |  |  |  | 20170914 | Y | EC10E1220503 | CONN DIP Switch | NC(EC10E1220503) | E:\orcad library\CISLIB\EC10E1220503
139 |  |  |  | * |  |  | P | B2513-9Y | CONN Female Right_B2513-9Y_9PIN_2.5mm_WHITE_B2513_3A | CN_B2513_9Y | KAAC |  |  |  |  | 20170914 | Y | B2513-9Y | CONN Female Right | NC(B2513-9Y) | E:\orcad library\CISLIB\B2513-9Y
140 |  |  |  | * |  |  | P | B2513-6Y | CONN Female Right_B2513-6Y_6PIN_2.5mm_WHITE_B2513_3A | CN_B2513_6Y | KAAC |  |  |  |  | 20170914 | Y | B2513-6Y | CONN Female Right | NC(B2513-6Y) | E:\orcad library\CISLIB\B2513-6Y
141 |  |  |  | * |  |  | P | DC-005B | CONN DC JACK_DC-005B_DIP_2.5mm_30V_1A_ | dcjack3 | 3M |  |  |  |  | 20170923 | N | DC-005B | CONN DC JACK | NC(DC_005BK) | E:\orcad library\CISLIB\DC-005B
142 |  |  |  | * |  |  | P | IMSA-10103S-60Y901 | CONN BTB Female Straight_IMSA-10103S-60Y901_60PIN_0.5mm_0.5A_?bps_ | CN_10103S_60 | IRISO |  |  |  |  | 20180207 | N | IMSA-10103S-60Y901 | CONN BTB Female Straight | NC(IMSA-10103S-60Y901) | E:\orcad library\CISLIB\IMSA-10103S-60Y901
143 |  |  |  | * |  |  | P | IMSA-10103B-60Y903 | CONN BTB Male Straight_IMSA-10103B-60Y903_60PIN_0.5mm_0.5A_?bps_ | CN_10103B_60 | IRISO |  |  |  |  | 20180207 | N | IMSA-10103B-60Y903 | CONN BTB Male Straight | NC(IMSA-10103B-60Y903) | E:\orcad library\CISLIB\IMSA-10103B-60Y903
144 |  |  |  | * |  |  | P | 9860B-60Y921 | CONN BTB Female Straight_9860B-60Y921_60PIN_0.8mm_500mA_3.5Gpbs_ | 9860B-60Y921 | IRISO |  |  |  |  | 20180211 | Y | 9860B-60Y921 | CONN BTB Female Straight | NC(9860B-60Y921) | E:\orcad library\CISLIB\9860B-60Y921
145 |  |  |  | * |  |  | P | 9828S-60Y922 | CONN BTB Male Straight_9828S-60Y922_60PIN_0.8mm_500mA_3.5Gpbs_ | 9828S-60Y922 | IRISO |  |  |  |  | 20180211 | Y | 9828S-60Y922 | CONN BTB Male Straight | NC(9828S-60Y922) | E:\orcad library\CISLIB\9828S-60Y922
146 |  |  |  | * |  |  | P | 47352-1001 | CONN TF_47352-1001_9PIN_1.1mm___ | 473521001 | MOLEX |  |  |  |  | 20180314 |  | 47352-1001 | CONN TF | NC(47352-1001) | E:\orcad library\CISLIB\47352-1001
147 |  |  |  | * |  |  | P | TL-1105-N-F250-Q-1R | CONN TACT Switch_TL-1105-N-F250-Q-1R_2.5N_1.3mm_50V_0.05A_6*6*5mm | SW_TL1105_N | E-SWITCH |  |  |  |  | 20180330 | N | TL-1105-N-F250-Q-1R | CONN TACT Switch | NC(TL-1105-N-F250-Q-1R) | E:\orcad library\CISLIB\TL-1105-N-F250-Q-1R
148 |  |  |  | * |  |  | P | 5007620481 | CONN Female Right_5007620481_48PIN_2.5mm&3.7mm_BLACK_500762_2.5A&12A | 5007620481 | MOLEX |  |  |  |  | 20180626 | Y | 5007620481 | CONN Female Right | NC(5007620481) | E:\orcad library\CISLIB\5007620481
149 |  |  |  | * |  |  | P | 67996-114HLF | CONN Female Straight_67996-114HLF_14PIN_2.54mm*2Row_BLACK_67996_3A | jump2x7-6040 | AMPHENOL |  |  |  |  | 20180626 | N | 67996-114HLF | CONN Female Straight | NC(67996-114HLF) | E:\orcad library\CISLIB\67996-114HLF

## Crystal Oscillator
Item | Assy Level0 | Assy Level1 | Assy Level2 | Assy Level3 | Assy Level4 | Assy Level5 | Purchase Level | Mfr part number | Description | Allegro PCB Footprint | Manufacturer | 2Mfr part number | 2Manufacturer | 3Mfr part number | 3Manufacturer | Version | Automotive | Part number | Part type | Value | Schematic part | Datasheet | Price
1 |  |  |  | * |  |  | P | X1A000091000111 | Crystal_FC-13A-32.768KHz_20PPM_12.5pF_3.2*1.5*0.9mm__ | XTAL-2P-SMT3215 | EPSON | DST310S-32.768KHz | KDS |  |  | 20150624 | Y | X1A000091000111 | Crystal | FC-13A-32.768KHz | E:\orcad library\CISLIB\CRYSTAL_2
2 |  |  |  | * |  |  | P | X1E000021013011 | Crystal_TSX-3225-24MHz_10PPM_16pF_3.2*2.5*0.6mm__ | XTAL-4P-SMD3225 | EPSON |  |  |  |  | 20150624 | N | X1E000021013011 | Crystal | TSX-3225-24MHz | E:\orcad library\CISLIB\CRYSTAL_4
3 |  |  |  | * |  |  | P | X1E000021013511 | Crystal_TSX-3225-25MHz_10PPM_16pF_3.2*2.5*0.6mm__ | XTAL-4P-SMD3225 | EPSON |  |  |  |  | 20150624 | N | X1E000021013511 | Crystal | TSX-3225-25MHz
4 |  |  |  | * |  |  | P | X1E000021015811 | Crystal_TSX-3225-27MHz_10PPM_10pF_3.2*2.5*0.6mm__ | XTAL-4P-SMD3225 | EPSON |  |  |  |  | 20150624 | N | X1E000021015811 | Crystal | TSX-3225-27MHz | E:\orcad library\CISLIB\CRYSTAL_4
5 |  |  |  | * |  |  | P | ZC10546 | Crystal_DSX321G-27MHz_15PPM_22pF_3.2*2.5*0.75mm__ | XTAL-4P-SMD3225 | KDS |  |  |  |  | 20150624 | Y | ZC10546 | Crystal | DSX321G-27MHz | E:\orcad library\CISLIB\CRYSTAL_4
6 |  |  |  | * |  |  | P | X1E000021043711 | Crystal_18.432MHz_50PPM_16pF_3.2*2.5*0.6mm__ | XTAL-4P-SMD3225 | EPSON |  |  |  |  | 20150624 | N | X1E000021043711 | Crystal | 18.432MHz
7 |  |  |  | * |  |  | P | X1E000341003711 | Crystal_16MHz_50PPM_8pF_3.2*2.5*0.6mm__ | XTAL-4P-SMD3225 | EPSON | DSX321G-16MHz | KDS |  |  | 20150624 | Y | X1E000341003711 | Crystal | 16MHz | E:\orcad library\CISLIB\CRYSTAL_4
8 |  |  |  | * |  |  | P | DSX530GA-9.216MHz | Crystal_DSX530GA-9.216MHz_25PPM_17pF_5.0*3.2*1.0mm__ | 5032 | KDS |  |  |  |  | 20150624 | Y | DSX530GA-9.216MHz | Crystal | DSX530GA-9.216MHz | E:\orcad library\CISLIB\CRYSTAL_2
9 |  |  |  | * |  |  | P | ZC09793 | Crystal_DSX321G-27MHz_15PPM_10pF_3.2*2.5*0.75mm__ | XTAL-4P-SMD3225 | KDS |  |  |  |  | 20150624 | Y | ZC09793 | Crystal | DSX321G-27MHz | E:\orcad library\CISLIB\CRYSTAL_4
10 |  |  |  | * |  |  | P | A24G02 | Crystal_RSX-8-24MHz_10PPM_16pF_3.2*2.5*0.7mm__ | xtlosc4_3p2x2p5mm_sm | ECEC |  |  |  |  | 20150706 | N | A24G02 | Crystal | RSX-8-24MHz
11 |  |  |  | * |  |  | P | X1E000021000099 | Crystal_27.6MHz_50PPM_16pF_3.2*2.5*0.6mm__ | XTAL-4P-SMD3225 | EPSON |  |  |  |  | 20150706 | N | X1E000021000099 | Crystal | 27.6MHz
12 |  |  |  | * |  |  | P | SC-32S | Crystal_SCX-3215-32.768KHz_20PPM_12.5pF_3.2*1.5*0.75mm__ | XTAL-2P-SMT3215 | SEIKO |  |  |  |  | 20150706 | N | SC-32S | Crystal | SCX-3215-32.768KHz
13 |  |  |  | * |  |  | P | X1E000341006611 | Crystal_FA-238A-20MHz_15PPM_8pF_3.2*2.5*0.7mm__ | XTAL-4P-SMD3225 | EPSON | DSX321G-20MHz | KDS |  |  | 20150713 | Y | X1E000341006611 | Crystal | FA-238A-20MHz | E:\orcad library\CISLIB\CRYSTAL_4
14 |  |  |  | * |  |  | P | X1E000021079411 | Crystal_TSX-3225-22.5792MHz_10PPM_18pF_3.2*2.5*0.6mm__ | XTAL-4P-SMD3225 | EPSON |  |  |  |  | 20150713 | N | X1E000021079411 | Crystal | TSX-3225-22.5792MHz
15 |  |  |  | * |  |  | P | DSX321G-16.384MHz | Crystal_DSX321G-16.384MHz_15PPM_10pF_3.2*2.5*0.75mm__ | XTAL-4P-SMD3225 | KDS |  |  |  |  | 20150713 | Y | DSX321G-16.384MHz | Crystal | DSX321G-16.384MHz | E:\orcad library\CISLIB\CRYSTAL_4
16 |  |  |  | * |  |  | P | X1E0003410216xx | Crystal_TSX-3225-22.5792MHz_10PPM_18pF_3.2*2.5*0.6mm__ | XTAL-4P-SMD3225 | EPSON | DSX321G-22.5792MHz | KDS |  |  | 20150723 | Y | X1E0003410216xx | Crystal | TSX-3225-22.5792MHz | E:\orcad library\CISLIB\CRYSTAL_4
17 |  |  |  | * |  |  | P | X1E0003410217xx | Crystal_TSX-3225-25MHz_10PPM_16pF_3.2*2.5*0.6mm__ | XTAL-4P-SMD3225 | EPSON | DSX321G-25MHz | KDS |  |  | 20150723 | Y | X1E0003410217xx | Crystal | TSX-3225-25MHz | E:\orcad library\CISLIB\CRYSTAL_4
18 |  |  |  | * |  |  | P | X1E0003410223xx | Crystal_TSX-3225-24MHz_10PPM_16pF_3.2*2.5*0.6mm__ | XTAL-4P-SMD3225 | EPSON | DSX321G-24MHz | KDS |  |  | 20150723 | Y | X1E0003410223xx | Crystal | TSX-3225-24MHz | E:\orcad library\CISLIB\CRYSTAL_4
19 |  |  |  | * |  |  | P | X1E0003410224xx | Crystal_18.432MHz_50PPM_16pF_3.2*2.5*0.6mm__ | XTAL-4P-SMD3225 | EPSON | DSX321G-18.432MHz | KDS |  |  | 20150723 | Y | X1E0003410224xx | Crystal | 18.432MHz
20 |  |  |  | * |  |  | P | X1E0003410227xx | Crystal_TSX-3225-27MHz_10PPM_10pF_3.2*2.5*0.6mm__ | XTAL-4P-SMD3225 | EPSON |  |  |  |  | 20150723 | Y | X1E0003410227xx | Crystal | TSX-3225-27MHz
21 |  |  |  | * |  |  | P | DSX321G-27.12MHz | Crystal_DSX321G-27.12MHz_10PPM_10pF_3.2*2.5*0.75mm__ | XTAL-4P-SMD3225 | KDS |  |  |  |  | 20150810 |  | DSX321G-27.12MHz | Crystal | DSX321G-27.12MHz
22 |  |  |  | * |  |  | P | X1A000091000700 | Crystal_FC-13A-32.768KHz_20PPM_6pF_3.2*1.5*0.9mm__ | XTAL-2P-SMT3215 | EPSON | Q-SC32A0322060AAEF | SEIKO |  |  | 20151210 | Y | X1A000091000700 | Crystal | FC-13A-32.768KHz
23 |  |  |  | * |  |  | P | X1E000341028100 | Crystal_FA-238A-24.305MHz_30PPM_8pF_3.2*2.5*0.7mm__ | XTAL-4P-SMD3225 | EPSON |  |  |  |  | 20160311 | N | X1E000341028100 | Crystal | FA-238A-24.305MHz
24 |  |  |  | * |  |  | P | 1ZNY24305BC0A | Crystal_DSX321SH-24.305MHz_20PPM_8pF_3.2*2.5*0.65mm__ | XTAL-4P-SMD3225 | KDS | [6 empty] | 1ZNY24305BC0A | Crystal | DSX321SH-24.305MHz
25 |  |  |  | * |  |  | P | DSO221SHF | Oscillator_24.576MHz_50PPM_2.8V_2.5*2.0*0.8mm__ | XTAL-4PS-SMD2520 | KDS |  |  |  |  | 20150624 | Y | DSO221SHF | Oscillator | 24.576MHz
26 |  |  |  | * |  |  | P | DSO323SJ-AAC | Oscillator_100MHz_100PPM_3.3V_3.2*2.5*1.1mm__ | XTAL-6P-SMD3225 | KDS |  |  |  |  | 20150701 | Y | DSO323SJ-AAC | Oscillator | 100MHz | E:\orcad library\CISLIB\Oscillator_6
27 |  |  |  | * |  |  | P | X1B000211000100 | Oscillator_32.768KHz_5PPM_1.8V_3.2*1.5*0.9mm__ | osc4-32x15 | EPSON |  |  |  |  | 20150828 |  | X1B000211000100 | Oscillator | 32.768KHz | E:\orcad library\CISLIB\Oscillator_4
28 |  |  |  | * |  |  | P | ZC10549 | Oscillator_DSO321SR-2.048MHz_50PPM_3.3V_3.2*2.5*0.9mm__ | XTAL-4P-SMD3225 | KDS |  |  |  |  | 20151210 |  | ZC10549 | Oscillator | DSO321SR-2.048MHz | E:\orcad library\CISLIB\Oscillator_4
29 |  |  |  | * |  |  | P | ZC10559 | Oscillator_22.5792MHz_50PPM_2.8V_2.5*2.0*0.8mm__ | XTAL-4PS-SMD2520 | KDS |  |  |  |  | 20151210 |  | ZC10559 | Oscillator | 22.5792MHz | E:\orcad library\CISLIB\Oscillator_4
30 |  |  |  | * |  |  | P | Q33310F70061200 | Oscillator_SG-310SCF-8.192MHz_50PPM_3.3V_3.2*2.5*1.05mm__ | XTAL-4PS-SMD3225 | EPSON |  |  |  |  | 20160307 |  | Q33310F70061200 | Oscillator | SG-310SCF-8.192MHz | E:\orcad library\CISLIB\Oscillator_4
31 |  |  |  | * |  |  | P | DSX321G-8MHz | Crystal_DSX321G-8MHz_50PPM_10pF_3.2*2.5*0.85mm__ | xtlosc4_3p2x2p5mm_sm | KDS |  |  |  |  | 20160603 | N | DSX321G-8MHz | Crystal | DSX321G-8MHz | E:\orcad library\CISLIB\CRYSTAL_4
32 |  |  |  | * |  |  | P | OZ19270001 | Crystal_OZ19270001-19.2MHz_10PPM_7pF_2.5*2.0*1.0mm__ | OZ19270001 | TXC |  |  |  |  | 20161019 |  | OZ19270001 | Crystal | OZ19270001-19.2MHz | E:\orcad library\CISLIB\OZ19270001
33 |  |  |  | * |  |  | P | DSO221SHF-AB-22.5792MHz | Oscillator_DSO221SHF-AB-22.5792MHz_22.5792MHz_50PPM_3.3V_2.5*2.0*0.8mm__ | XTAL-4PS-SMD2520 | KDS | 1XSF0225792EH6 | KDS |  |  | 20161019 |  | DSO221SHF-AB-22.5792MHz | Oscillator | DSO221SHF-AB-22.5792MHz | E:\orcad library\CISLIB\Oscillator_4
34 |  |  |  | * |  |  | P | DSO221SHF-AB-24.576MHzMHz | Oscillator_DSO221SHF-AB-24.576MHzMHz_24.576MHz_50PPM_3.3V_2.5*2.0*0.8mm__ | XTAL-4PS-SMD2520 | KDS | 1XSF024576EH5 | KDS |  |  | 20161118 | Y | DSO221SHF-AB-24.576MHzMHz | Oscillator | DSO221SHF-AB-24.576MHzMHz | E:\orcad library\CISLIB\Oscillator_4
35 |  |  |  | * |  |  | P | DSO321SR-AB-25.000MHz | Oscillator_DSO321SR-AB-25.000MHz_50PPM_3.3V_3.2*2.5*0.9mm__ | XTAL-4P-SMD3225 | KDS |  |  |  |  | 20161019 |  | DSO321SR-AB-25.000MHz | Oscillator | DSO321SR-AB-25.000MHz | E:\orcad library\CISLIB\Oscillator_4
36 |  |  |  | * |  |  | P | 8Q48090001 | Crystal_8Q48090001-48MHz_10ppm_7/8.8pF_1.6*1.2*0.35mm__ | 8Q48090001 | TXC | CX1612DB48000C0WZZA1 | Kyocera |  |  | 20161019 | N | 8Q48090001 | Crystal | 8Q48090001-48MHz | E:\orcad library\CISLIB\CRYSTAL_4
37 |  |  |  | * |  |  | P | DSX321G-40MHz | Crystal_DSX321G-40MHz_20PPM_10pF_3.2*2.5*0.6mm__ | XTAL-4P-SMD3225 | KDS |  |  |  |  | 20161205 | Y | DSX321G-40MHz | Crystal | TSX-3225-40MHz | E:\orcad library\CISLIB\CRYSTAL_4
38 |  |  |  | * |  |  | P | DSO321SR DB-25.000MHz | Oscillator_DSO321SR DB-25.000MHz_50PPM_1.8V_3.2*2.5*0.9mm__ | XTAL-4P-SMD3225 | KDS |  |  |  |  | 20170313 | Y | DSO321SR DB-25.000MHz | Oscillator | DSO321SR DB-25.000MHz | E:\ORCAD LIBRARY\CISLIB\Oscillator_4
39 |  |  |  | * |  |  | P | DSO321SR-AA-19.2MHz | Oscillator_DSO321SR-AA-19.2MHz_100PPM_3.3V_3.2*2.5*0.9mm__ | XTAL-4P-SMD3225 | KDS |  |  |  |  | 20180412 | Y | DSO321SR-AA-19.2MHz | Oscillator | DSO321SR-AA-19.2MHz | E:\orcad library\CISLIB\Oscillator_4
40 |  |  |  | * |  |  | P | DSO321SR-AA-32.768KHz | Oscillator_DSO321SR-AA-32.768KHz_100PPM_3.3V_3.2*2.5*0.9mm__ | XTAL-4P-SMD3225 | KDS |  |  |  |  | 20180412 | Y | DSO321SR-AA-32.768KHz | Oscillator | DSO321SR-AA-32.768KHz | E:\orcad library\CISLIB\Oscillator_4

## Crystal Oscillator NC
Item | Assy Level0 | Assy Level1 | Assy Level2 | Assy Level3 | Assy Level4 | Assy Level5 | Purchase Level | Mfr part number | Description | Allegro PCB Footprint | Manufacturer | 2Mfr part number | 2Manufacturer | 3Mfr part number | 3Manufacturer | Version | Automotive | Part number | Part type | Value | Schematic part | Datasheet | Price
1 |  |  |  | * |  |  | P | X1A000091000111 | Crystal_FC-13A-32.768KHz_20PPM_12.5pF_3.2*1.5*0.9mm__ | XTAL-2P-SMT3215 | EPSON | DST310S-32.768KHz | KDS |  |  | 20150624 | Y | X1A000091000111 | Crystal | NC(FC-13A-32.768KHz) | E:\orcad library\CISLIB\CRYSTAL_2
2 |  |  |  | * |  |  | P | X1E000021013011 | Crystal_TSX-3225-24MHz_10PPM_16pF_3.2*2.5*0.6mm__ | XTAL-4P-SMD3225 | EPSON |  |  |  |  | 20150624 | N | X1E000021013011 | Crystal | NC(TSX-3225-24MHz) | E:\orcad library\CISLIB\CRYSTAL_4
3 |  |  |  | * |  |  | P | X1E000021013511 | Crystal_TSX-3225-25MHz_10PPM_16pF_3.2*2.5*0.6mm__ | XTAL-4P-SMD3225 | EPSON |  |  |  |  | 20150624 | N | X1E000021013511 | Crystal | NC(TSX-3225-25MHz)
4 |  |  |  | * |  |  | P | X1E000021015811 | Crystal_TSX-3225-27MHz_10PPM_10pF_3.2*2.5*0.6mm__ | XTAL-4P-SMD3225 | EPSON |  |  |  |  | 20150624 | N | X1E000021015811 | Crystal | NC(TSX-3225-27MHz) | E:\orcad library\CISLIB\CRYSTAL_4
5 |  |  |  | * |  |  | P | ZC10546 | Crystal_DSX321G-27MHz_15PPM_22pF_3.2*2.5*0.75mm__ | XTAL-4P-SMD3225 | KDS |  |  |  |  | 20150624 | Y | ZC10546 | Crystal | NC(DSX321G-27MHz) | E:\orcad library\CISLIB\CRYSTAL_4
6 |  |  |  | * |  |  | P | X1E000021043711 | Crystal_18.432MHz_50PPM_16pF_3.2*2.5*0.6mm__ | XTAL-4P-SMD3225 | EPSON |  |  |  |  | 20150624 | N | X1E000021043711 | Crystal | NC(18.432MHz)
7 |  |  |  | * |  |  | P | X1E000341003711 | Crystal_16MHz_50PPM_8pF_3.2*2.5*0.6mm__ | XTAL-4P-SMD3225 | EPSON | DSX321G-16MHz | KDS |  |  | 20150624 | Y | X1E000341003711 | Crystal | NC(16MHz) | E:\orcad library\CISLIB\CRYSTAL_4
8 |  |  |  | * |  |  | P | DSX530GA-9.216MHz | Crystal_DSX530GA-9.216MHz_25PPM_17pF_5.0*3.2*1.0mm__ | 5032 | KDS |  |  |  |  | 20150624 | Y | DSX530GA-9.216MHz | Crystal | NC(DSX530GA-9.216MHz) | E:\orcad library\CISLIB\CRYSTAL_2
9 |  |  |  | * |  |  | P | ZC09793 | Crystal_DSX321G-27MHz_15PPM_10pF_3.2*2.5*0.75mm__ | XTAL-4P-SMD3225 | KDS |  |  |  |  | 20150624 | Y | ZC09793 | Crystal | NC(DSX321G-27MHz) | E:\orcad library\CISLIB\CRYSTAL_4
10 |  |  |  | * |  |  | P | A24G02 | Crystal_RSX-8-24MHz_10PPM_16pF_3.2*2.5*0.7mm__ | xtlosc4_3p2x2p5mm_sm | ECEC |  |  |  |  | 20150706 | N | A24G02 | Crystal | NC(RSX-8-24MHz)
11 |  |  |  | * |  |  | P | X1E000021000099 | Crystal_27.6MHz_50PPM_16pF_3.2*2.5*0.6mm__ | XTAL-4P-SMD3225 | EPSON |  |  |  |  | 20150706 | N | X1E000021000099 | Crystal | NC(27.6MHz)
12 |  |  |  | * |  |  | P | SC-32S | Crystal_SCX-3215-32.768KHz_20PPM_12.5pF_3.2*1.5*0.75mm__ | XTAL-2P-SMT3215 | SEIKO |  |  |  |  | 20150706 | N | SC-32S | Crystal | NC(SCX-3215-32.768KHz)
13 |  |  |  | * |  |  | P | X1E000341006611 | Crystal_FA-238A-20MHz_15PPM_8pF_3.2*2.5*0.7mm__ | XTAL-4P-SMD3225 | EPSON | DSX321G-20MHz | KDS |  |  | 20150713 | Y | X1E000341006611 | Crystal | NC(FA-238A-20MHz) | E:\orcad library\CISLIB\CRYSTAL_4
14 |  |  |  | * |  |  | P | X1E000021079411 | Crystal_TSX-3225-22.5792MHz_10PPM_18pF_3.2*2.5*0.6mm__ | XTAL-4P-SMD3225 | EPSON |  |  |  |  | 20150713 | N | X1E000021079411 | Crystal | NC(TSX-3225-22.5792MHz)
15 |  |  |  | * |  |  | P | DSX321G-16.384MHz | Crystal_DSX321G-16.384MHz_15PPM_10pF_3.2*2.5*0.75mm__ | XTAL-4P-SMD3225 | KDS |  |  |  |  | 20150713 | Y | DSX321G-16.384MHz | Crystal | NC(DSX321G-16.384MHz) | E:\orcad library\CISLIB\CRYSTAL_4
16 |  |  |  | * |  |  | P | X1E0003410216xx | Crystal_TSX-3225-22.5792MHz_10PPM_18pF_3.2*2.5*0.6mm__ | XTAL-4P-SMD3225 | EPSON | DSX321G-22.5792MHz | KDS |  |  | 20150723 | Y | X1E0003410216xx | Crystal | NC(TSX-3225-22.5792MHz) | E:\orcad library\CISLIB\CRYSTAL_4
17 |  |  |  | * |  |  | P | X1E0003410217xx | Crystal_TSX-3225-25MHz_10PPM_16pF_3.2*2.5*0.6mm__ | XTAL-4P-SMD3225 | EPSON | DSX321G-25MHz | KDS |  |  | 20150723 | Y | X1E0003410217xx | Crystal | NC(TSX-3225-25MHz) | E:\orcad library\CISLIB\CRYSTAL_4
18 |  |  |  | * |  |  | P | X1E0003410223xx | Crystal_TSX-3225-24MHz_10PPM_16pF_3.2*2.5*0.6mm__ | XTAL-4P-SMD3225 | EPSON | DSX321G-24MHz | KDS |  |  | 20150723 | Y | X1E0003410223xx | Crystal | NC(TSX-3225-24MHz) | E:\orcad library\CISLIB\CRYSTAL_4
19 |  |  |  | * |  |  | P | X1E0003410224xx | Crystal_18.432MHz_50PPM_16pF_3.2*2.5*0.6mm__ | XTAL-4P-SMD3225 | EPSON | DSX321G-18.432MHz | KDS |  |  | 20150723 | Y | X1E0003410224xx | Crystal | NC(18.432MHz)
20 |  |  |  | * |  |  | P | X1E0003410227xx | Crystal_TSX-3225-27MHz_10PPM_10pF_3.2*2.5*0.6mm__ | XTAL-4P-SMD3225 | EPSON |  |  |  |  | 20150723 | Y | X1E0003410227xx | Crystal | NC(TSX-3225-27MHz)
21 |  |  |  | * |  |  | P | DSX321G-27.12MHz | Crystal_DSX321G-27.12MHz_10PPM_10pF_3.2*2.5*0.75mm__ | XTAL-4P-SMD3225 | KDS |  |  |  |  | 20150810 |  | DSX321G-27.12MHz | Crystal | NC(DSX321G-27.12MHz)
22 |  |  |  | * |  |  | P | X1A000091000700 | Crystal_FC-13A-32.768KHz_20PPM_6pF_3.2*1.5*0.9mm__ | XTAL-2P-SMT3215 | EPSON | Q-SC32A0322060AAEF | SEIKO |  |  | 20151210 | Y | X1A000091000700 | Crystal | NC(FC-13A-32.768KHz)
23 |  |  |  | * |  |  | P | X1E000341028100 | Crystal_FA-238A-24.305MHz_30PPM_8pF_3.2*2.5*0.7mm__ | XTAL-4P-SMD3225 | EPSON |  |  |  |  | 20160311 | N | X1E000341028100 | Crystal | NC(FA-238A-24.305MHz)
24 |  |  |  | * |  |  | P | 1ZNY24305BC0A | Crystal_DSX321SH-24.305MHz_20PPM_8pF_3.2*2.5*0.65mm__ | XTAL-4P-SMD3225 | KDS | [6 empty] | 1ZNY24305BC0A | Crystal | NC(DSX321SH-24.305MHz)
25 |  |  |  | * |  |  | P | DSO221SHF | Oscillator_24.576MHz_50PPM_2.8V_2.5*2.0*0.8mm__ | XTAL-4PS-SMD2520 | KDS |  |  |  |  | 20150624 | Y | DSO221SHF | Oscillator | NC(24.576MHz)
26 |  |  |  | * |  |  | P | DSO323SJ-AAC | Oscillator_100MHz_100PPM_3.3V_3.2*2.5*1.1mm__ | XTAL-6P-SMD3225 | KDS |  |  |  |  | 20150701 | Y | DSO323SJ-AAC | Oscillator | NC(100MHz) | E:\orcad library\CISLIB\Oscillator_6
27 |  |  |  | * |  |  | P | X1B000211000100 | Oscillator_32.768KHz_5PPM_1.8V_3.2*1.5*0.9mm__ | osc4-32x15 | EPSON |  |  |  |  | 20150828 |  | X1B000211000100 | Oscillator | NC(32.768KHz) | E:\orcad library\CISLIB\Oscillator_4
28 |  |  |  | * |  |  | P | ZC10549 | Oscillator_DSO321SR-2.048MHz_50PPM_3.3V_3.2*2.5*0.9mm__ | XTAL-4P-SMD3225 | KDS |  |  |  |  | 20151210 |  | ZC10549 | Oscillator | NC(DSO321SR-2.048MHz) | E:\orcad library\CISLIB\Oscillator_4
29 |  |  |  | * |  |  | P | ZC10559 | Oscillator_22.5792MHz_50PPM_2.8V_2.5*2.0*0.8mm__ | XTAL-4PS-SMD2520 | KDS |  |  |  |  | 20151210 |  | ZC10559 | Oscillator | NC(22.5792MHz) | E:\orcad library\CISLIB\Oscillator_4
30 |  |  |  | * |  |  | P | Q33310F70061200 | Oscillator_SG-310SCF-8.192MHz_50PPM_3.3V_3.2*2.5*1.05mm__ | XTAL-4PS-SMD3225 | EPSON |  |  |  |  | 20160307 |  | Q33310F70061200 | Oscillator | NC(SG-310SCF-8.192MHz) | E:\orcad library\CISLIB\Oscillator_4
31 |  |  |  | * |  |  | P | DSX321G-8MHz | Crystal_DSX321G-8MHz_50PPM_10pF_3.2*2.5*0.85mm__ | xtlosc4_3p2x2p5mm_sm | KDS |  |  |  |  | 20160603 | N | DSX321G-8MHz | Crystal | NC(DSX321G-8MHz) | E:\orcad library\CISLIB\CRYSTAL_4
32 |  |  |  | * |  |  | P | OZ19270001 | Crystal_OZ19270001-19.2MHz_10PPM_7pF_2.5*2.0*1.0mm__ | OZ19270001 | TXC |  |  |  |  | 20161019 |  | OZ19270001 | Crystal | NC(OZ19270001-19.2MHz) | E:\orcad library\CISLIB\OZ19270001
33 |  |  |  | * |  |  | P | DSO221SHF-AB-22.5792MHz | Oscillator_DSO221SHF-AB-22.5792MHz_22.5792MHz_50PPM_3.3V_2.5*2.0*0.8mm__ | XTAL-4PS-SMD2520 | KDS | 1XSF0225792EH6 | KDS |  |  | 20161019 |  | DSO221SHF-AB-22.5792MHz | Oscillator | NC(DSO221SHF-AB-22.5792MHz) | E:\orcad library\CISLIB\Oscillator_4
34 |  |  |  | * |  |  | P | DSO221SHF-AB-24.576MHzMHz | Oscillator_DSO221SHF-AB-24.576MHzMHz_24.576MHz_50PPM_3.3V_2.5*2.0*0.8mm__ | XTAL-4PS-SMD2520 | KDS | 1XSF024576EH5 | KDS |  |  | 20161118 | Y | DSO221SHF-AB-24.576MHzMHz | Oscillator | NC(DSO221SHF-AB-24.576MHzMHz) | E:\orcad library\CISLIB\Oscillator_4
35 |  |  |  | * |  |  | P | DSO321SR-AB-25.000MHz | Oscillator_DSO321SR-AB-25.000MHz_50PPM_3.3V_3.2*2.5*0.9mm__ | XTAL-4P-SMD3225 | KDS |  |  |  |  | 20161019 |  | DSO321SR-AB-25.000MHz | Oscillator | NC(DSO321SR-AB-25.000MHz) | E:\orcad library\CISLIB\Oscillator_4
36 |  |  |  | * |  |  | P | 8Q48090001 | Crystal_8Q48090001-48MHz_10ppm_7/8.8pF_1.6*1.2*0.35mm__ | 8Q48090001 | TXC | CX1612DB48000C0WZZA1 | Kyocera |  |  | 20161019 | N | 8Q48090001 | Crystal | NC(8Q48090001-48MHz) | E:\orcad library\CISLIB\CRYSTAL_4
37 |  |  |  | * |  |  | P | DSX321G-40MHz | Crystal_DSX321G-40MHz_50PPM_10pF_3.2*2.5*0.6mm__ | XTAL-4P-SMD3225 | KDS |  |  |  |  | 20161205 | Y | DSX321G-40MHz | Crystal | NC(TSX-3225-40MHz) | E:\orcad library\CISLIB\CRYSTAL_4
38 |  |  |  | * |  |  | P | DSO321SR DB-25.000MHz | Oscillator_DSO321SR DB-25.000MHz_50PPM_1.8V_3.2*2.5*0.9mm__ | XTAL-4P-SMD3225 | KDS |  |  |  |  | 20170313 | Y | DSO321SR DB-25.000MHz | Oscillator | NC(DSO321SR DB-25.000MHz) | E:\ORCAD LIBRARY\CISLIB\Oscillator_4
39 |  |  |  | * |  |  | P | DSO321SR-AA-19.2MHz | Oscillator_DSO321SR-AA-19.2MHz_100PPM_3.3V_3.2*2.5*0.9mm__ | XTAL-4P-SMD3225 | KDS |  |  |  |  | 20180412 | Y | DSO321SR-AA-19.2MHz | Oscillator | NC(DSO321SR-AA-19.2MHz) | E:\orcad library\CISLIB\Oscillator_4
40 |  |  |  | * |  |  | P | DSO321SR-AA-32.768KHz | Oscillator_DSO321SR-AA-32.768KHz_100PPM_3.3V_3.2*2.5*0.9mm__ | XTAL-4P-SMD3225 | KDS |  |  |  |  | 20180412 | Y | DSO321SR-AA-32.768KHz | Oscillator | NC(DSO321SR-AA-32.768KHz) | E:\orcad library\CISLIB\Oscillator_4

## Spring
Item | Assy Level0 | Assy Level1 | Assy Level2 | Assy Level3 | Assy Level4 | Assy Level5 | Purchase Level | Mfr part number | Description | Allegro PCB Footprint | Manufacturer | 2Mfr part number | 2Manufacturer | 3Mfr part number | 3Manufacturer | Version | Automotive | Part number | Part type | Value | Schematic part | Datasheet | Price
1 |  |  |  | * |  |  | P | HT11.011.10424 | Spring_HT11.011.10424_1.8mm_1.2mm___ | SPRING-48X135MIL | NHAIT |  |  |  |  | 20160307 |  | HT11.011.10424 | Spring | HT11.011.10424

## Spring NC
Item | Assy Level0 | Assy Level1 | Assy Level2 | Assy Level3 | Assy Level4 | Assy Level5 | Purchase Level | Mfr part number | Description | Allegro PCB Footprint | Manufacturer | 2Mfr part number | 2Manufacturer | 3Mfr part number | 3Manufacturer | Version | Automotive | Part number | Part type | Value | Schematic part | Datasheet | Price
1 |  |  |  | * |  |  | P | HT11.011.10424 | Spring_HT11.011.10424_1.8mm_1.2mm___ | SPRING-48X135MIL | NHAIT |  |  |  |  | 20160307 |  | HT11.011.10424 | Spring | NC(HT11.011.10424)

## Buzzer
Item | Assy Level0 | Assy Level1 | Assy Level2 | Assy Level3 | Assy Level4 | Assy Level5 | Purchase Level | Mfr part number | Description | Allegro PCB Footprint | Manufacturer | 2Mfr part number | 2Manufacturer | 3Mfr part number | 3Manufacturer | Version | Automotive | Part number | Part type | Value | Schematic part | Datasheet | Price
1 |  |  |  | * |  |  | P | SD1614T5-B5M | Buzzer Elec_SD1614T5-B5M_3~6V_2000Hz_85dBA_7.6mm_16*14mm | BZ_16_7 | TDK |  |  |  |  | 20151113 |  | SD1614T5-B5M | Buzzer Elec | SD1614T5-B5M | E:\orcad library\CISLIB\SD1614T5-B5M
2 |  |  |  | * |  |  | P | SDR08540M3-01 | Buzzer Elec_SDR08540M3-01_0~5V_2670Hz_97dBA_5.34mm_8.5*8.5mm | BZ-8D5X8D5-H4D0MM | TDK |  |  |  |  | 20160307 |  | SDR08540M3-01 | Buzzer Elec | SDR08540M3-01

## Buzzer NC
Item | Assy Level0 | Assy Level1 | Assy Level2 | Assy Level3 | Assy Level4 | Assy Level5 | Purchase Level | Mfr part number | Description | Allegro PCB Footprint | Manufacturer | 2Mfr part number | 2Manufacturer | 3Mfr part number | 3Manufacturer | Version | Automotive | Part number | Part type | Value | Schematic part | Datasheet | Price
1 |  |  |  | * |  |  | P | SD1614T5-B5M | Buzzer Elec_SD1614T5-B5M_3~6V_2000Hz_85dBA_7.6mm_16*14mm | BZ_16_7 | TDK |  |  |  |  | 20151113 |  | SD1614T5-B5M | Buzzer Elec | NC(SD1614T5-B5M) | E:\orcad library\CISLIB\SD1614T5-B5M
2 |  |  |  | * |  |  | P | SDR08540M3-01 | Buzzer Elec_SDR08540M3-01_0~5V_2670Hz_97dBA_5.34mm_8.5*8.5mm | BZ-8D5X8D5-H4D0MM | TDK |  |  |  |  | 20160307 |  | SDR08540M3-01 | Buzzer Elec | NC(SDR08540M3-01)

## Analog IC
Item | Assy Level0 | Assy Level1 | Assy Level2 | Assy Level3 | Assy Level4 | Assy Level5 | Purchase Level | Mfr part number | Description | Allegro PCB Footprint | Manufacturer | 2Mfr part number | 2Manufacturer | 3Mfr part number | 3Manufacturer | Version | Automotive | Part number | Part type | Value | Schematic part | Datasheet | Price
1 |  |  |  | * |  |  | P | SN74LVC244APW | IC Buffer Gate_SN74LVC244APW_1.65~3.6V_±24mA_8Gate_3-State_5.7ns | TSSOP20 | TI |  |  |  |  | 20150701 | N | SN74LVC244APW | IC Buffer Gate | SN74LVC244APW
2 |  |  |  | * |  |  | P | SN74LVC2G125DCTR | IC Buffer Gate_SN74LVC2G125DCTR_1.65~5.5V_±32mA_2Gate_3-State_4.3ns | MSO8_MO-187 | TI |  |  |  |  | 20150701 | N | SN74LVC2G125DCTR | IC Buffer Gate | SN74LVC2G125DCTR
3 |  |  |  | * |  |  | P | SP0502BAHTG | IC Protect_SP0502BAHTG_5.5V_5.5V_30KV_30pF_0.225W | SOT23-3 | LITTELFUSE |  |  |  |  | 20150624 | N | SP0502BAHTG | IC Protect | SP0502BAHTG | E:\orcad library\CISLIB\SP0502BAHTG
4 |  |  |  | * |  |  | P | SP5003-04TTG | IC Protect_SP5003-04TTG_5V_8V_15KV_0.8pF_0.5W | TDFN-10 | LITTELFUSE |  |  |  |  | 20150624 | Y | SP5003-04TTG | IC Protect | SP5003-04TTG | E:\orcad library\CISLIB\SP5003-04TTG
5 |  |  |  | * |  |  | P | ESD9L5.0ST5G | IC Protect_ESD9L5.0ST5G_5V_5.4V_10KV_0.5pF_0.15W | sod-923 | ON |  |  |  |  | 20150701 | Y | ESD9L5.0ST5G | IC Protect | ESD9L5.0ST5G
6 |  |  |  | * |  |  | P | UCLAMP3311PQ.TCT | IC Protect_UCLAMP3311PQ.TCT_3.3V_3.5V_20KV_10pF_90W | ESD0402 | SEMTECH |  |  |  |  | 20150728 |  | UCLAMP3311PQ.TCT | IC Protect | UCLAMP3311PQ.TCT | E:\orcad library\CISLIB\UCLAMP3311PQ.TCT
7 |  |  |  | * |  |  | P | FT232RQ | IC USB UART_FT232RQ_3.3~5.25V_15mA_12Mbps__ | qfn32_5x5 | FTDI |  |  |  |  | 20150624 | Y | FT232RQ | IC USB UART | FT232RQ | E:\orcad library\CISLIB\FT232RQ
8 |  |  |  | * |  |  | P | XR21V1410IL16-F | IC USB UART_XR21V1410IL16-F_2.97~3.63V_20mA_12Mbps__ | QFN3X3X0_9mm | EXAR |  |  |  |  | 20161117 | N | XR21V1410IL16-F | IC USB UART | XR21V1410IL16-F | E:\orcad library\CISLIB\XR21V1410IL16-F
9 |  |  |  | * |  |  | P | SN74CBTLV16212GR | IC Single Switch_SN74CBTLV16212GR_2.3~3.6V_0.128A_24CH_0.6ms_ | DGG56-12X80 | TI |  |  |  |  | 20150713 | N | SN74CBTLV16212GR | IC Single Switch | SN74CBTLV16212GR
10 |  |  |  | * |  |  | P | SGM3799YTQA16/TR | IC Single Switch_SGM3799YTQA16/TR_1.8~4.2V_±200mA_4CH_52ns_ | TQFN-16 | SGM |  |  |  |  | 20150727 |  | SGM3799YTQA16/TR | IC Single Switch | SGM3799YTQA16/TR | E:\orcad library\CISLIB\SGM3799YTQA16/TR
11 |  |  |  | * |  |  | P | TPS2065DR | IC Power Switch_TPS2065DR_2.7~5.5V_1A_3CH_70mR_ | SOIC8-50-244 | TI |  |  |  |  | 20150624 | N | TPS2065DR | IC Power Switch | TPS2065DR
12 |  |  |  | * |  |  | P | TPS2561DRC | IC Power Switch_TPS2561DRC_2.5~6.5V_2.5A_2CH_44mR_ | SON10-0P5-3P1X3P1 | TI |  |  |  |  | 20150624 | N | TPS2561DRC | IC Power Switch | TPS2561DRC | E:\orcad library\CISLIB\TPS2561DRC
13 |  |  |  | * |  |  | P | MIC2026-1YM | IC Power Switch_MIC2026-1YM_2.7~5.5V_0.5A_2CH_140mR_ | SO8 | MICREL |  |  |  |  | 20150706 | N | MIC2026-1YM | IC Power Switch | MIC2026-1YM
14 |  |  |  | * |  |  | P | TPS22965TDSGTQ1 | IC Power Switch_TPS22965TDSGTQ1_0.8~5.5V_4A_2CH_16mR_ | DSG8-11X20 | TI |  |  |  |  | 20150713 | Y | TPS22965TDSGTQ1 | IC Power Switch | TPS22965TDSGTQ1 | E:\orcad library\CISLIB\TPS22965TDSGTQ1
15 |  |  |  | * |  |  | P | USB84604AFT-B-001080 | IC Controller Hub_USB84604AFT-B-001080_3~5.5V_20mA_4-Port__ | QFN48-0P5-7X7-0P9 | MICROCHIP |  |  |  |  | 20170926 | Y | USB84604AFT-B-001080 | IC Controller Hub | USB84604AFT-B-001080 | E:\orcad library\CISLIB\USB84604AFT-B-001080
16 |  |  |  | * |  |  | P | USB5744T-I/2G | IC Controller Hub_USB5744T-I/2G_3~5.5V_688mA_4-Port__ | SQFN56 | MICROCHIP |  |  |  |  | 20150728 |  | USB5744T-I/2G | IC Controller Hub | USB5744T-I/2G
17 |  |  |  | * |  |  | P | USX4702T-I/5E-V05 | IC Controller Hub_USX4702T-I/5E-V05_3~5.5V_70mA_2-Port__ | QFN48-0P5-7X7-0P9 | MICROCHIP |  |  |  |  | 20160307 |  | USX4702T-I/5E-V05 | IC Controller Hub | USX4702T-I/5E-V05 | E:\orcad library\CISLIB\USX4702T-I/5E-V05
18 |  |  |  | * |  |  | P | TPS3808G09DBVR | IC Watchdog_TPS3808G09DBVR_1.7~6.5V_2.4uA_0.84V__ | DBV6-27X39-6 | TI |  |  |  |  | 20150624 |  | TPS3808G09DBVR | IC Watchdog | TPS3808G09DBVR | E:\orcad library\CISLIB\TPS3808G09DBVR
19 |  |  |  | * |  |  | P | SN74LVC1G08DCK | IC Logic Gate_SN74LVC1G08DCK_1.65~5.5V_±24mA_1Gate_AND_4.5ns | dck-5 | TI |  |  |  |  | 20150624 | N | SN74LVC1G08DCK | IC Logic Gate | SN74LVC1G08DCK | E:\orcad library\CISLIB\SN74LVC1G08DCK
20 |  |  |  | * |  |  | P | TXS0102DCUR | IC Translator_TXS0102DCUR_1.65~3.6V&2.3~5.5V_±50mA_2Gate_3-State_260ns | TSSOP8-90MIL | TI |  |  |  |  | 20150624 | N | TXS0102DCUR | IC Translator | TXS0102DCUR | E:\orcad library\CISLIB\TXS0102DCUR
21 |  |  |  | * |  |  | P | TXS0104EQPWRQ1 | IC Translator_TXS0104EQPWRQ1_1.65~3.6V&2.3~5.5V_±50mA_4Gate_3-State_10ns | TSSOP14 | TI |  |  |  |  | 20150624 | Y | TXS0104EQPWRQ1 | IC Translator | TXS0104EQPWRQ1 | E:\orcad library\CISLIB\TXS0104EQPWRQ1
22 |  |  |  | * |  |  | P | SN74AVC2T45DCT | IC Translator_SN74AVC2T45DCT_1.2~3.6V&1.2~3.6V_±12mA_2Gate_3-State_5.4ns | DCT8-14X70 | TI |  |  |  |  | 20150713 | N | SN74AVC2T45DCT | IC Translator | SN74AVC2T45DCT | E:\orcad library\CISLIB\SN74AVC2T45DCT
23 |  |  |  | * |  |  | P | SN74LVC8T245QPWRQ1 | IC Translator_SN74LVC8T245QPWRQ1_1.65~5.5V_±50m_2Gate_3-State_10ns | TSSOP24 | TI |  |  |  |  | 20160307 |  | SN74LVC8T245QPWRQ1 | IC Translator | SN74LVC8T245QPWRQ1 | E:\orcad library\CISLIB\SN74LVC8T245-Q1
24 |  |  |  | * |  |  | P | TXB0104QPWRQ1 | IC Translator_TXB0104QPWRQ1_1.2~3.6V&1.65~5.5V_±50mA_4Gate_3-State_10ns | TSSOP14 | TI |  |  |  |  | 20160307 |  | TXB0104QPWRQ1 | IC Translator | TXB0104QPWRQ1
25 |  |  |  | * |  |  | P | AK4634VN | IC Audio CODEC_AK4634VN_1ADC_1DAC_16bit_48KHz_without DSP | QFN32-05-05x05L | AKM |  |  |  |  | 20150624 | N | AK4634VN | IC Audio CODEC | AK4634VN
26 |  |  |  | * |  |  | P | WM8998ECS/R | IC Audio CODEC_WM8998ECS/R_3ADC_7DAC_24bit_192KHz_with DSP | FBGA117_4p09 | WOLFSON |  |  |  |  | 20150624 | N | WM8998ECS/R | IC Audio CODEC | WM8998ECS/R
27 |  |  |  | * |  |  | P | CS4344-DZZ | IC Audio CODEC_CS4344-DZZ_0ADC_2DAC_24bit_192KHz_with DSP | sop8-20-118 | CIRRUS LOGIC |  |  |  |  | 20150727 |  | CS4344-DZZ | IC Audio CODEC | CS4344-DZZ
28 |  |  |  | * |  |  | P | AK4613VQ | IC Audio CODEC_AK4613VQ_4ADC_12DAC_24bit_48KHz_without DSP | QFP80-05-12X12L | AKM |  |  |  |  | 20150727 |  | AK4613VQ | IC Audio CODEC | AK4613VQ | E:\orcad library\CISLIB\AK4613VQ
29 |  |  |  | * |  |  | P | TLV320AIC1103PBS | IC Audio CODEC_TLV320AIC1103PBS_1ADC_1DAC_15bit_2.048MHz_without DSP | qfp32-05-0505l | TI | TLV320AIC1110PBS | TI |  |  | 20151112 |  | TLV320AIC1103PBS | IC Audio CODEC | TLV320AIC1103PBS | E:\orcad library\CISLIB\TLV320AIC1103PBS
30 |  |  |  | * |  |  | P | AK4482VT | IC Audio CODEC_AK4482VT_0ADC_2DAC_24bit_192KHz_without DSP | TSSOP_16P | AKM |  |  |  |  | 20160307 |  | AK4482VT | IC Audio CODEC | AK4482VT
31 |  |  |  | * |  |  | P | AK4554VT-E2 | IC Audio CODEC_AK4554VT-E2_2ADC_2DAC_16bit_16KHz_without DSP | TSSOP_16P | AKM |  |  |  |  | 20161019 |  | AK4554VT-E2 | IC Audio CODEC | AK4554VT | E:\orcad library\CISLIB\AK4554VT
32 |  |  |  | * |  |  | P | SGM358YS | IC Amplifier_SGM358YS_2.1~2.5V_23mA_1MHz_2CH_ | SOP8-150MIL | SGM |  |  |  |  | 20150624 | N | SGM358YS | IC Amplifier | SGM358YS
33 |  |  |  | * |  |  | P | SGM722XMS | IC Amplifier_SGM722XMS_2.5~5.5V_50mA_10MHz_2CH_ | MSOP-8 | SGM |  |  |  |  | 20150727 |  | SGM722XMS | IC Amplifier | SGM722XMS | E:\orcad library\CISLIB\SGM722XMS
34 |  |  |  | * |  |  | P | TDA75610S-48X | IC Power Amplifier_TDA75610S-48X_6~18V_4CH_4x25W/4 R@14.4 V_class SB_ | FLEXIWATT27_VERT | ST |  |  |  |  | 20150624 |  | TDA75610S-48X | IC Power Amplifier | TDA75610S-48X
35 |  |  |  | * |  |  | P | TDA75610S-ZST | IC Power Amplifier_TDA75610S-ZST_6~18V_4CH_4x25W/4 R@14.4V_class SB_ | SOP36-26-433 | ST |  |  |  |  | 20150727 |  | TDA75610S-ZST | IC Power Amplifier | TDA75610S-ZST | E:\orcad library\CISLIB\TDA75610S-ZST
36 |  |  |  | * |  |  | P | TDF8599BTH | IC Power Amplifier_TDF8599BTH_8~24V_2CH_2x26W/4 R@14.4V_class D_ | SOP36-26-433 | NXP |  |  |  |  | 20150727 |  | TDF8599BTH | IC Power Amplifier | TDF8599BTH | E:\orcad library\CISLIB\TDF8599BTH
37 |  |  |  | * |  |  | P | BQ27621YZFR-G1A | IC Fuel Gauge_BQ27621YZFR-G1A_2.45~4.5V_21uA_125ms_15bit_I2C | DSBGA_bq27621 | TI |  |  |  |  | 20150706 | N | BQ27621YZFR-G1A | IC Fuel Gauge | BQ27621YZFR-G1A
38 |  |  |  | * |  |  | P | PCA9534RGVR | IC I2C Expander_PCA9534RGVR_2.3~5.5V_NONE_8__ | VQFN16 | TI |  |  |  |  | 20150723 |  | PCA9534RGVR | IC I2C Expander | PCA9534RGVR | E:\orcad library\CISLIB\PCA9534RGVR
39 |  |  |  | * |  |  | P | ISO1541DR | IC I2C Isolator_ISO1541DR_1MHz_3~5.5V_8KV__ | sop8-50-157 | TI |  |  |  |  | 20150727 |  | ISO1541DR | IC I2C Isolator | ISO1541DR | E:\orcad library\CISLIB\ISO1541DR
40 |  |  |  | * |  |  | P | ISO1540DR | IC I2C Isolator_ISO1540DR_1MHz_3~5.5V_8KV__ | sop8-50-157 | TI |  |  |  |  | 20151116 |  | ISO1540DR | IC I2C Isolator | ISO1540DR
41 |  |  |  | * |  |  | P | FM1288-GA1-410 | IC Voice Processor_FM1288-GA1-410_3.3~3.63V_1.8~3.6V_3ADC_2DAC_Noise supress and Echo Canceller | LQFP_48_0D5_7X7X1D4 | FORTE MEDIA |  |  |  |  | 20150624 | Y | FM1288-GA1-410 | IC Voice Processor | FM1288-GA1-410
42 |  |  |  | * |  |  | P | CX20921-99Z | IC Voice Processor_CX20921-99Z_3~3.6V_0.95~1.05V_2ADC_0DAC_Noise supress and Echo Canceller | QFN60P700X700X90-61N | CONEXANT |  |  |  |  | 20160307 |  | CX20921-99Z | IC Voice Processor | CX20921-99Z | E:\orcad library\CISLIB\CX20921-99Z
43 |  |  |  | * |  |  | P | S-35390AH-T8T2U | IC RTC_S-35390AH-T8T2U_1.3~5.5V_I2C_32.768KHz_10PPM_BCD | TSSOP8 | SEIKO |  |  |  |  | 20151113 | Y | S-35390AH-T8T2U | IC RTC | S-35390AH-T8T2U | E:\orcad library\CISLIB\S-35390AH-T8T2U
44 |  |  |  | * |  |  | P | TXS0104EPWR | IC Translator_TXS0104EPWR_1.65~3.6V&2.3~5.5V_±50mA_4Gate_3-State_10ns | TSSOP14 | TI |  |  |  |  | 20160603 | N | TXS0104EPWR | IC Translator | TXS0104EPWR | E:\orcad library\CISLIB\TXS0104EPWR
45 |  |  |  | * |  |  | P | UPD720202K8-711-BAA-A | IC Bridge_UPD720202K8-711-BAA-A_PCIE_1_USB3.0_2_ | UPD720202K8-711-BAA-A | RENESAS |  |  |  |  | 20160929 |  | UPD720202K8-711-BAA-A | IC Bridge | UPD720202K8-711-BAA-A | E:\orcad library\CISLIB\UPD720202K8-711-BAA-A
46 |  |  |  | * |  |  | P | I15D00YYI | IC Audio CODEC_I15D00YYI_0ADC_1DAC_12bit_32,44.1，48KHz_NO | ISD15D00 | NUVOTON |  |  |  |  | 20161117 | Y | I15D00YYI | IC Audio CODEC | I15D00YYI | E:\orcad library\CISLIB\I15D00YYI
47 |  |  |  | * |  |  | P | MAX4886ETO+ | IC Single Switch_MAX4886ETO+_3.3~3.6V_700uA_8CH_20ps_ | MAX4886ETO-QFN42 | MAXIM |  |  |  |  | 20160929 |  | MAX4886ETO+ | IC Single Switch | MAX4886ETO+ | E:\orcad library\CISLIB\MAX4886ETO+
48 |  |  |  | * |  |  | P | TPS22918TDBVTQ1 | IC Power Switch_TPS22918TDBVTQ1 _1~5.5V_2A_1CH_53mR_ | sot23-6-dbv | TI |  |  |  |  | 20161019 | N | TPS22918TDBVTQ1 | IC Power Switch | TPS22918TDBVTQ1 | E:\orcad library\CISLIB\TPS22918TDBVTQ1
49 |  |  |  | * |  |  | P | ASM1061 | IC Bridge_ASM1061_PCIE20_SATA6G_2 CHANNEL__ | QFN48_ASM1061 | ASMEDIA |  |  |  |  | 20161019 | N | ASM1061 | IC Bridge | ASM1061 | E:\orcad library\CISLIB\ASM1061
50 |  |  |  | * |  |  | P | LAN89530AM-AV01 | IC Bridge_LAN89530AM-AV01_USB_ETHERNET MAC/PHY___ | VQFN56-LAN89530 | MICROCHIP |  |  |  |  | 20161118 | N | LAN89530AM-AV01 | IC Bridge | LAN89530AM-AV01 | E:\orcad library\CISLIB\LAN89530AM-AV01_1
51 |  |  |  | * |  |  | P | TPS2549IRTERQ1 | IC Power Switch_TPS2549IRTERQ1_4.5~6.5V_3A_1CH_47mR_ | TPS2549IRTERQ1 | TI |  |  |  |  | 20161027 | Y | TPS2549IRTERQ1 | IC Power Switch | TPS2549IRTERQ1 | E:\orcad library\CISLIB\TPS2549IRTERQ1
52 |  |  |  | * |  |  | P | TAS5411QPWPRQ1 | IC Amplifier_TAS5411QPWPRQ1_4.5~18V_550mA_1MHz_1CH_ | HTSSOP_16_5_0x4_40mm | TI |  |  |  |  | 20161117 | Y | TAS5411QPWPRQ1 | IC Amplifier | TAS5411QPWPRQ1 | E:\orcad library\CISLIB\TAS5411-Q1
53 |  |  |  | * |  |  | P | TS3A27518E-Q1 | IC Single Switch_TS3A27518E-Q1_1.65~3.6V_6uA_6CH_42.5ns_ | S_PWQFN_N24 | TI |  |  |  |  | 20161101 | Y | TS3A27518E-Q1 | IC Single Switch | TS3A27518E-Q1 | E:\orcad library\CISLIB\TS3A27518E-Q1
54 |  |  |  | * |  |  | P | TPS43351QDAPRQ1 | IC Power Switch_TPS43351QDAPRQ1_4~40V_3A_2CH_2R_ | dap38 | TI |  |  |  |  | 20170314 | Y | TPS43351QDAPRQ1 | IC Power Switch | TPS43351QDAPRQ1 | E:\orcad library\CISLIB\TPS43351QDAPRQ1
55 |  |  |  | * |  |  | P | AD2410WCCSZ | IC Audio A2B_AD2410WCCSZ_Master_TRX_I2S-TDM_4Mic_10m | LFCSP_SS | ADI |  |  |  |  | 20170310 | Y | AD2410WCCSZ | IC Audio A2B | AD2410WCCSZ | E:\orcad library\CISLIB\AD2410WCCSZ
56 |  |  |  | * |  |  | P | USB2244I-AEZG-06-TR | IC Bridge_USB2244I-AEZG-06-TR_USB2.0_1_SD2.0_1_ | QFN36_6X6_0D5 | MICROCHIP |  |  |  |  | 20170411 | N | USB2244I-AEZG-06-TR | IC Bridge | USB2244I-AEZG-06-TR | E:\orcad library\CISLIB\USB2244I-AEZG-06-TR
57 |  |  |  | * |  |  | P | USIM-SLE76CF2562P | IC USIM_USIM-SLE76CF2562P_1.62~5.5V_1~10MHz_-40~80℃__ | USIM | GEMALTO |  |  |  |  | 20170607 |  | USIM-SLE76CF2562P | IC USIM | USIM-SLE76CF2562P | E:\orcad library\CISLIB\USIM-SLE76CF2562P
58 |  |  |  | * |  |  | P | CDCVF2505DR | IC Clock_CDCVF2505DR_3V3_24-200MHz_25R_CH5_ | SOIC8 | TI |  |  |  |  | 20170923 | N | CDCVF2505DR | IC Clock | CDCVF2505DR | E:\orcad library\CISLIB\CDCVF2505DR
59 |  |  |  | * |  |  | P | USB2642-I/ML | IC Bridge_USB2642-I/ML_USB2.0_1_SD2.0_1_ | qfn48_7x7x1_0d5 | MICROCHIP |  |  |  |  | 20180102 | N | USB2642-I/ML | IC Bridge | USB2642-I/ML | E:\orcad library\CISLIB\USB2642-I/ML_1
60 |  |  |  | * |  |  | P | USX2730-I/RS-V06 | IC Bridge_USX2730-I/RS-V06_USB2.0_1_SD2.0_1_ | qfn48_7x7x1_0d5 | MICROCHIP |  |  |  |  | 20180102 | N | USX2730-I/RS-V06 | IC Bridge | USX2730-I/RS-V06 | E:\orcad library\CISLIB\USX2730-I/RS-V06_1
61 |  |  |  | * |  |  | P | NTSX2102GD | IC Translator_NTSX2102GD_1.65~5.5V&1.65~5.5V_±50mA_2Gate_3-State_5ns | XSON8_3x2x0D5_0D5 | NXP |  |  |  |  | 20180122 | N | NTSX2102GD | IC Translator | NTSX2102GD | E:\orcad library\CISLIB\NTSX2102GD
62 |  |  |  | * |  |  | P | 6PAIC3104IRHBRQ1 | IC Audio CODEC_6PAIC3104IRHBRQ1_2ADC_2DAC_32bit_96KHz_without DSP | qfn32_5x5x1_0d5 | TI |  |  |  |  | 20180122 | N | 6PAIC3104IRHBRQ1 | IC Audio CODEC | 6PAIC3104IRHBRQ1 | E:\orcad library\CISLIB\6PAIC3104IRHBRQ1
63 |  |  |  | * |  |  | P | AD1937WBSTZ | IC Audio CODEC_AD1937WBSTZ_4ADC_8DAC_24bit_1192KHz_without DSP | LQFP64_10x10x1d6_0d5 | ADI |  |  |  |  | 20180201 | Y | AD1937WBSTZ | IC Audio CODEC | AD1937WBSTZ | E:\orcad library\CISLIB\AD1937WBSTZ
64 |  |  |  | * |  |  | P | TDA75610DLVPDTR | IC Power Amplifier_TDA75610DLVPDTR_6~18V_4CH_4x25W/4 R@14.4V_class SB_ | SOP36-26-433 | ST |  |  |  |  | 20180201 | Y | TDA75610DLVPDTR | IC Power Amplifier | TDA75610DLVPDTR | E:\orcad library\CISLIB\TDA75610DLVPDTR
65 |  |  |  | * |  |  | P | NC7SZ14M5X | IC Inverter_NC7SZ14M5X_1.65~5.5V_24mA_1CH__ | sot23-5 | ON |  |  |  |  | 20180202 | N | NC7SZ14M5X | IC Inverter | NC7SZ14M5X | E:\orcad library\CISLIB\NC7SZ14M5X
66 |  |  |  | * |  |  | P | NC7SZ125M5X | IC Three-State Gate_NC7SZ125M5X_1.65~5.5V_24mA_1CH__ | sot23-5 | ON |  |  |  |  | 20180202 | N | NC7SZ125M5X | IC Three-State Gate | NC7SZ125M5X | E:\orcad library\CISLIB\NC7SZ125M5X
67 |  |  |  | * |  |  | P | HCPL-070L | IC Optocoupler_HCPL-070L_0.8V_0.5~12mA_5V_1CH_Highspeed | so8_5x4x3d3_1d27 | AVAGO |  |  |  |  | 20180202 | N | HCPL-070L | IC Optocoupler | HCPL-070L | E:\orcad library\CISLIB\HCPL-070L
68 |  |  |  | * |  |  | P | CBTU02043HE | IC Single Switch_CBTU02043HE_1.62~3.63V_10uA_4CH_30ns_ | qfn16_2d4x1d6x0d5_0d4 | NXP |  |  |  |  | 20180202 | N | CBTU02043HE | IC Single Switch | CBTU02043HE | E:\orcad library\CISLIB\CBTU02043HE
69 |  |  |  | * |  |  | P | TS3A27518EIPWRQ1 | IC Single Switch_TS3A27518EIPWRQ1_1.65~3.6V_6uA_6CH_42.5ns_ | S_PWQFN_N24 | TI |  |  |  |  | 20180202 | Y | TS3A27518EIPWRQ1 | IC Single Switch | TS3A27518EIPWRQ1 | E:\orcad library\CISLIB\TS3A27518EIPWRQ1
70 |  |  |  | * |  |  | P | TLV3011AQDCKRQ1 | IC Comparator_TLV3011AQDCKRQ1_1.8~5.5V_2.8uA_CH1__ | SOIC6_2X2D1X1D1_0D65 | TI |  |  |  |  | 20180308 | Y | TLV3011AQDCKRQ1 | IC Comparator | TLV3011AQDCKRQ1 | E:\orcad library\CISLIB\TLV3011AQDCKRQ1
71 |  |  |  | * |  |  | P | CX20924-21Z | IC Voice Processor_CX20924-21Z_3~3.6V_0.95~1.05V_2ADC_0DAC_Noise supress and Echo Canceller | QFN60P700X700X90-61N | CONEXANT |  |  |  |  | 20180316 | N | CX20924-21Z | IC Voice Processor | CX20924-21Z | E:\orcad library\CISLIB\CX20924-21Z
72 |  |  |  | * |  |  | P | PCM3008T | IC Audio CODEC_PCM3008T_2ADC_2DAC_16bit_16KHz_without DSP | TSSOP_16P | TI |  |  |  |  | 20180316 | N | PCM3008T | IC Audio CODEC | PCM3008T | E:\orcad library\CISLIB\PCM3008T
73 |  |  |  | * |  |  | P | SP0544TUTG | IC Protect_SP0544TUTG_5V_6.6V_12KV_0.5pF_0.5W | dfn10_2x1x0d4_0d4 | LITTELFUSE |  |  |  |  | 20180412 | N | SP0544TUTG | IC Protect | SP0544TUTG | E:\orcad library\CISLIB\SP0544TUTG
74 |  |  |  | * |  |  | P | SN74LVC2G08IDCTRQ1 | IC Logic Gate_SN74LVC2G08IDCTRQ1_1.65~5.5V_±32mA_2Gate_AND_4.7ns | SSOP-8 | TI |  |  |  |  | 20180518 | Y | SN74LVC2G08IDCTRQ1 | IC Logic Gate | SN74LVC2G08IDCTRQ1 | E:\orcad library\CISLIB\SN74LVC2G08IDCTRQ1
75 |  |  |  | * |  |  | P | 74AHC1G32GW-Q100 | IC Logic Gate_74AHC1G32GW-Q100_2~5.5V_±25mA_1Gate_OR_100ns | SC70-5 | NEXPERIA |  |  |  |  | 20180518 | Y | 74AHC1G32GW-Q100 | IC Logic Gate | 74AHC1G32GW-Q100 | E:\orcad library\CISLIB\74AHC1G32GW-Q100
76 |  |  |  | * |  |  | P | MCP6022-I/SN | IC Amplifier_MCP6022-I/SN_2.5~5.5V_30mA_10MHz_2CH_ | SO8_1P27_4X5 | MICROCHIP |  |  |  |  | 20180518 | Y | MCP6022-I/SN | IC Amplifier | MCP6022-I/SN | E:\orcad library\CISLIB\MCP6022-I/SN
77 |  |  |  | * |  |  | P | ADM6315-26D2ARTZR7 | IC Watchdog_ADM6315-26D2ARTZR7_2.5~5V_15uA_2.63V__ | sot_143 | ADI |  |  |  |  | 20180518 | Y | ADM6315-26D2ARTZR7 | IC Watchdog | ADM6315-26D2ARTZR7 | E:\orcad library\CISLIB\ADM6315-26D2ARTZR7
78 |  |  |  | * |  |  | P | AUIPS7091GTR | IC Power Switch_AUIPS7091GTR_-0.3~5.5V_1.5A_1CH_120mR_ | SO_8_1p27_4x5 | INFINEON |  |  |  |  | 20180518 | Y | AUIPS7091GTR | IC Power Switch | AUIPS7091GTR | E:\orcad library\CISLIB\AUIPS7091GTR
79 |  |  |  | * |  |  | P | TPS389033KQDSERQ1 | IC Watchdog_TPS389033KQDSERQ1_1.5~5.5V_2.1uA_2.93V__ | WSON6_1D5X1D5X0D8_0D5 | TI |  |  |  |  | 20180626 | Y | TPS389033KQDSERQ1 | IC Watchdog | TPS389033KQDSERQ1 | E:\orcad library\CISLIB\TPS389033KQDSERQ1

## Analog IC NC
Item | Assy Level0 | Assy Level1 | Assy Level2 | Assy Level3 | Assy Level4 | Assy Level5 | Purchase Level | Mfr part number | Description | Allegro PCB Footprint | Manufacturer | 2Mfr part number | 2Manufacturer | 3Mfr part number | 3Manufacturer | Version | Automotive | Part number | Part type | Value | Schematic part | Datasheet | Price
1 |  |  |  | * |  |  | P | SN74LVC244APW | IC Buffer Gate_SN74LVC244APW_1.65~3.6V_±24mA_8Gate_3-State_5.7ns | TSSOP20 | TI |  |  |  |  | 20150701 | N | SN74LVC244APW | IC Buffer Gate | NC(SN74LVC244APW)
2 |  |  |  | * |  |  | P | SN74LVC2G125DCTR | IC Buffer Gate_SN74LVC2G125DCTR_1.65~5.5V_±32mA_2Gate_3-State_4.3ns | MSO8_MO-187 | TI |  |  |  |  | 20150701 | N | SN74LVC2G125DCTR | IC Buffer Gate | NC(SN74LVC2G125DCTR)
3 |  |  |  | * |  |  | P | SP0502BAHTG | IC Protect_SP0502BAHTG_5.5V_5.5V_30KV_30pF_0.225W | SOT23-3 | LITTELFUSE |  |  |  |  | 20150624 | N | SP0502BAHTG | IC Protect | NC(SP0502BAHTG) | E:\orcad library\CISLIB\SP0502BAHTG
4 |  |  |  | * |  |  | P | SP5003-04TTG | IC Protect_SP5003-04TTG_5V_8V_15KV_0.8pF_0.5W | TDFN-10 | LITTELFUSE |  |  |  |  | 20150624 | Y | SP5003-04TTG | IC Protect | NC(SP5003-04TTG) | E:\orcad library\CISLIB\SP5003-04TTG
5 |  |  |  | * |  |  | P | ESD9L5.0ST5G | IC Protect_ESD9L5.0ST5G_5V_5.4V_10KV_0.5pF_0.15W | sod-923 | ON |  |  |  |  | 20150701 | Y | ESD9L5.0ST5G | IC Protect | NC(ESD9L5.0ST5G)
6 |  |  |  | * |  |  | P | UCLAMP3311PQ.TCT | IC Protect_UCLAMP3311PQ.TCT_3.3V_3.5V_20KV_10pF_90W | ESD0402 | SEMTECH |  |  |  |  | 20150728 |  | UCLAMP3311PQ.TCT | IC Protect | NC(UCLAMP3311PQ.TCT) | E:\orcad library\CISLIB\UCLAMP3311PQ.TCT
7 |  |  |  | * |  |  | P | FT232RQ | IC USB UART_FT232RQ_3.3~5.25V_15mA_12Mbps__ | qfn32_5x5 | FTDI |  |  |  |  | 20150624 | Y | FT232RQ | IC USB UART | NC(FT232RQ) | E:\orcad library\CISLIB\FT232RQ
8 |  |  |  | * |  |  | P | XR21V1410IL16-F | IC USB UART_XR21V1410IL16-F_2.97~3.63V_20mA_12Mbps__ | QFN3X3X0_9mm | EXAR |  |  |  |  | 20161117 | N | XR21V1410IL16-F | IC USB UART | NC(XR21V1410IL16-F) | E:\orcad library\CISLIB\XR21V1410IL16-F
9 |  |  |  | * |  |  | P | SN74CBTLV16212GR | IC Single Switch_SN74CBTLV16212GR_2.3~3.6V_0.128A_24CH_0.6ms_ | DGG56-12X80 | TI |  |  |  |  | 20150713 | N | SN74CBTLV16212GR | IC Single Switch | NC(SN74CBTLV16212GR)
10 |  |  |  | * |  |  | P | SGM3799YTQA16/TR | IC Single Switch_SGM3799YTQA16/TR_1.8~4.2V_±200mA_4CH_52ns_ | TQFN-16 | SGM |  |  |  |  | 20150727 |  | SGM3799YTQA16/TR | IC Single Switch | NC(SGM3799YTQA16/TR) | E:\orcad library\CISLIB\SGM3799YTQA16/TR
11 |  |  |  | * |  |  | P | TPS2065DR | IC Power Switch_TPS2065DR_2.7~5.5V_1A_3CH_70mR_ | SOIC8-50-244 | TI |  |  |  |  | 20150624 | N | TPS2065DR | IC Power Switch | NC(TPS2065DR)
12 |  |  |  | * |  |  | P | TPS2561DRC | IC Power Switch_TPS2561DRC_2.5~6.5V_2.5A_2CH_44mR_ | SON10-0P5-3P1X3P1 | TI |  |  |  |  | 20150624 | N | TPS2561DRC | IC Power Switch | NC(TPS2561DRC) | E:\orcad library\CISLIB\TPS2561DRC
13 |  |  |  | * |  |  | P | MIC2026-1YM | IC Power Switch_MIC2026-1YM_2.7~5.5V_0.5A_2CH_140mR_ | SO8 | MICREL |  |  |  |  | 20150706 | N | MIC2026-1YM | IC Power Switch | NC(MIC2026-1YM)
14 |  |  |  | * |  |  | P | TPS22965TDSGTQ1 | IC Power Switch_TPS22965TDSGTQ1_0.8~5.5V_4A_2CH_16mR_ | DSG8-11X20 | TI |  |  |  |  | 20150713 | Y | TPS22965TDSGTQ1 | IC Power Switch | NC(TPS22965TDSGTQ1) | E:\orcad library\CISLIB\TPS22965TDSGTQ1
15 |  |  |  | * |  |  | P | USB84604AFT-B-001080 | IC Controller Hub_USB84604AFT-B-001080_3~5.5V_20mA_4-Port__ | QFN48-0P5-7X7-0P9 | MICROCHIP |  |  |  |  | 20170926 | Y | USB84604AFT-B-001080 | IC Controller Hub | NC(USB84604AFT-B-001080) | E:\orcad library\CISLIB\USB84604AFT-B-001080
16 |  |  |  | * |  |  | P | USB5744T-I/2G | IC Controller Hub_USB5744T-I/2G_3~5.5V_688mA_4-Port__ | SQFN56 | MICROCHIP |  |  |  |  | 20150728 |  | USB5744T-I/2G | IC Controller Hub | NC(USB5744T-I/2G)
17 |  |  |  | * |  |  | P | USX4702T-I/5E-V05 | IC Controller Hub_USX4702T-I/5E-V05_3~5.5V_70mA_2-Port__ | QFN48-0P5-7X7-0P9 | MICROCHIP |  |  |  |  | 20160307 |  | USX4702T-I/5E-V05 | IC Controller Hub | NC(USX4702T-I/5E-V05) | E:\orcad library\CISLIB\USX4702T-I/5E-V05
18 |  |  |  | * |  |  | P | TPS3808G09DBVR | IC Watchdog_TPS3808G09DBVR_1.7~6.5V_2.4uA_0.84V__ | DBV6-27X39-6 | TI |  |  |  |  | 20150624 |  | TPS3808G09DBVR | IC Watchdog | NC(TPS3808G09DBVR) | E:\orcad library\CISLIB\TPS3808G09DBVR
19 |  |  |  | * |  |  | P | SN74LVC1G08DCK | IC Logic Gate_SN74LVC1G08DCK_1.65~5.5V_±24mA_1Gate_AND_4.5ns | dck-5 | TI |  |  |  |  | 20150624 | N | SN74LVC1G08DCK | IC Logic Gate | NC(SN74LVC1G08DCK) | E:\orcad library\CISLIB\SN74LVC1G08DCK
20 |  |  |  | * |  |  | P | TXS0102DCUR | IC Translator_TXS0102DCUR_1.65~3.6V&2.3~5.5V_±50mA_2Gate_3-State_260ns | TSSOP8-90MIL | TI |  |  |  |  | 20150624 | N | TXS0102DCUR | IC Translator | NC(TXS0102DCUR) | E:\orcad library\CISLIB\TXS0102DCUR
21 |  |  |  | * |  |  | P | TXS0104EQPWRQ1 | IC Translator_TXS0104EQPWRQ1_1.65~3.6V&2.3~5.5V_±50mA_4Gate_3-State_10ns | TSSOP14 | TI |  |  |  |  | 20150624 | Y | TXS0104EQPWRQ1 | IC Translator | NC(TXS0104EQPWRQ1) | E:\orcad library\CISLIB\TXS0104EQPWRQ1
22 |  |  |  | * |  |  | P | SN74AVC2T45DCT | IC Translator_SN74AVC2T45DCT_1.2~3.6V&1.2~3.6V_±12mA_2Gate_3-State_5.4ns | DCT8-14X70 | TI |  |  |  |  | 20150713 | N | SN74AVC2T45DCT | IC Translator | NC(SN74AVC2T45DCT) | E:\orcad library\CISLIB\SN74AVC2T45DCT
23 |  |  |  | * |  |  | P | SN74LVC8T245QPWRQ1 | IC Translator_SN74LVC8T245QPWRQ1_1.65~5.5V_±50m_2Gate_3-State_10ns | TSSOP24 | TI |  |  |  |  | 20160307 |  | SN74LVC8T245QPWRQ1 | IC Translator | NC(SN74LVC8T245QPWRQ1) | E:\orcad library\CISLIB\SN74LVC8T245-Q1
24 |  |  |  | * |  |  | P | TXB0104QPWRQ1 | IC Translator_TXB0104QPWRQ1_1.2~3.6V&1.65~5.5V_±50mA_4Gate_3-State_10ns | TSSOP14 | TI |  |  |  |  | 20160307 |  | TXB0104QPWRQ1 | IC Translator | NC(TXB0104QPWRQ1)
25 |  |  |  | * |  |  | P | AK4634VN | IC Audio CODEC_AK4634VN_1ADC_1DAC_16bit_48KHz_without DSP | QFN32-05-05x05L | AKM |  |  |  |  | 20150624 | N | AK4634VN | IC Audio CODEC | NC(AK4634VN)
26 |  |  |  | * |  |  | P | WM8998ECS/R | IC Audio CODEC_WM8998ECS/R_3ADC_7DAC_24bit_192KHz_with DSP | FBGA117_4p09 | WOLFSON |  |  |  |  | 20150624 | N | WM8998ECS/R | IC Audio CODEC | NC(WM8998ECS/R)
27 |  |  |  | * |  |  | P | CS4344-DZZ | IC Audio CODEC_CS4344-DZZ_0ADC_2DAC_24bit_192KHz_with DSP | sop8-20-118 | CIRRUS LOGIC |  |  |  |  | 20150727 |  | CS4344-DZZ | IC Audio CODEC | NC(CS4344-DZZ)
28 |  |  |  | * |  |  | P | AK4613VQ | IC Audio CODEC_AK4613VQ_4ADC_12DAC_24bit_48KHz_without DSP | QFP80-05-12X12L | AKM |  |  |  |  | 20150727 |  | AK4613VQ | IC Audio CODEC | NC(AK4613VQ) | E:\orcad library\CISLIB\AK4613VQ
29 |  |  |  | * |  |  | P | TLV320AIC1103PBS | IC Audio CODEC_TLV320AIC1103PBS_1ADC_1DAC_15bit_2.048MHz_without DSP | qfp32-05-0505l | TI | TLV320AIC1110PBS | TI |  |  | 20151112 |  | TLV320AIC1103PBS | IC Audio CODEC | NC(TLV320AIC1103PBS) | E:\orcad library\CISLIB\TLV320AIC1103PBS
30 |  |  |  | * |  |  | P | AK4482VT | IC Audio CODEC_AK4482VT_0ADC_2DAC_24bit_192KHz_without DSP | TSSOP_16P | AKM |  |  |  |  | 20160307 |  | AK4482VT | IC Audio CODEC | NC(AK4482VT)
31 |  |  |  | * |  |  | P | AK4554VT-E2 | IC Audio CODEC_AK4554VT-E2_2ADC_2DAC_16bit_16KHz_without DSP | TSSOP_16P | AKM |  |  |  |  | 20161019 |  | AK4554VT-E2 | IC Audio CODEC | NC(AK4554VT) | E:\orcad library\CISLIB\AK4554VT
32 |  |  |  | * |  |  | P | SGM358YS | IC Amplifier_SGM358YS_2.1~2.5V_23mA_1MHz_2CH_ | SOP8-150MIL | SGM |  |  |  |  | 20150624 | N | SGM358YS | IC Amplifier | NC(SGM358YS)
33 |  |  |  | * |  |  | P | SGM722XMS | IC Amplifier_SGM722XMS_2.5~5.5V_50mA_10MHz_2CH_ | MSOP-8 | SGM |  |  |  |  | 20150727 |  | SGM722XMS | IC Amplifier | NC(SGM722XMS) | E:\orcad library\CISLIB\SGM722XMS
34 |  |  |  | * |  |  | P | TDA75610S-48X | IC Power Amplifier_TDA75610S-48X_6~18V_4CH_4x25W/4 R@14.4 V_class SB_ | FLEXIWATT27_VERT | ST |  |  |  |  | 20150624 |  | TDA75610S-48X | IC Power Amplifier | NC(TDA75610S-48X)
35 |  |  |  | * |  |  | P | TDA75610S-ZST | IC Power Amplifier_TDA75610S-ZST_6~18V_4CH_4x25W/4 R@14.4V_class SB_ | SOP36-26-433 | ST |  |  |  |  | 20150727 |  | TDA75610S-ZST | IC Power Amplifier | NC(TDA75610S-ZST) | E:\orcad library\CISLIB\TDA75610S-ZST
36 |  |  |  | * |  |  | P | TDF8599BTH | IC Power Amplifier_TDF8599BTH_8~24V_2CH_2x26W/4 R@14.4V_class D_ | SOP36-26-433 | NXP |  |  |  |  | 20150727 |  | TDF8599BTH | IC Power Amplifier | NC(TDF8599BTH) | E:\orcad library\CISLIB\TDF8599BTH
37 |  |  |  | * |  |  | P | BQ27621YZFR-G1A | IC Fuel Gauge_BQ27621YZFR-G1A_2.45~4.5V_21uA_125ms_15bit_I2C | DSBGA_bq27621 | TI |  |  |  |  | 20150706 | N | BQ27621YZFR-G1A | IC Fuel Gauge | NC(BQ27621YZFR-G1A)
38 |  |  |  | * |  |  | P | PCA9534RGVR | IC I2C Expander_PCA9534RGVR_2.3~5.5V_NONE_8__ | VQFN16 | TI |  |  |  |  | 20150723 |  | PCA9534RGVR | IC I2C Expander | NC(PCA9534RGVR) | E:\orcad library\CISLIB\PCA9534RGVR
39 |  |  |  | * |  |  | P | ISO1541DR | IC I2C Isolator_ISO1541DR_1MHz_3~5.5V_8KV__ | sop8-50-157 | TI |  |  |  |  | 20150727 |  | ISO1541DR | IC I2C Isolator | NC(ISO1541DR) | E:\orcad library\CISLIB\ISO1541DR
40 |  |  |  | * |  |  | P | ISO1540DR | IC I2C Isolator_ISO1540DR_1MHz_3~5.5V_8KV__ | sop8-50-157 | TI |  |  |  |  | 20151116 |  | ISO1540DR | IC I2C Isolator | NC(ISO1540DR)
41 |  |  |  | * |  |  | P | FM1288-GA1-410 | IC Voice Processor_FM1288-GA1-410_3.3~3.63V_1.8~3.6V_3ADC_2DAC_Noise supress and Echo Canceller | LQFP_48_0D5_7X7X1D4 | FORTE MEDIA |  |  |  |  | 20150624 | Y | FM1288-GA1-410 | IC Voice Processor | NC(FM1288-GA1-410)
42 |  |  |  | * |  |  | P | CX20921-99Z | IC Voice Processor_CX20921-99Z_3~3.6V_0.95~1.05V_2ADC_0DAC_Noise supress and Echo Canceller | QFN60P700X700X90-61N | CONEXANT |  |  |  |  | 20160307 |  | CX20921-99Z | IC Voice Processor | NC(CX20921-99Z) | E:\orcad library\CISLIB\CX20921-99Z
43 |  |  |  | * |  |  | P | S-35390AH-T8T2U | IC RTC_S-35390AH-T8T2U_1.3~5.5V_I2C_32.768KHz_10PPM_BCD | TSSOP8 | SEIKO |  |  |  |  | 20151113 | Y | S-35390AH-T8T2U | IC RTC | NC(S-35390AH-T8T2U) | E:\orcad library\CISLIB\S-35390AH-T8T2U
44 |  |  |  | * |  |  | P | TXS0104EPWR | IC Translator_TXS0104EPWR_1.65~3.6V&2.3~5.5V_±50mA_4Gate_3-State_10ns | TSSOP14 | TI |  |  |  |  | 20160603 | N | TXS0104EPWR | IC Translator | NC(TXS0104EPWR) | E:\orcad library\CISLIB\TXS0104EPWR
45 |  |  |  | * |  |  | P | UPD720202K8-711-BAA-A | IC Bridge_UPD720202K8-711-BAA-A_PCIE_1_USB3.0_2_ | UPD720202K8-711-BAA-A | RENESAS |  |  |  |  | 20160929 |  | UPD720202K8-711-BAA-A | IC Bridge | NC(UPD720202K8-711-BAA-A) | E:\orcad library\CISLIB\UPD720202K8-711-BAA-A
46 |  |  |  | * |  |  | P | I15D00YYI | IC Audio CODEC_I15D00YYI_0ADC_1DAC_12bit_32,44.1，48KHz_NO | ISD15D00 | NUVOTON |  |  |  |  | 20161117 | Y | I15D00YYI | IC Audio CODEC | NC(I15D00YYI) | E:\orcad library\CISLIB\I15D00YYI
47 |  |  |  | * |  |  | P | MAX4886ETO+ | IC Single Switch_MAX4886ETO+_3.3~3.6V_700uA_8CH_20ps_ | MAX4886ETO-QFN42 | MAXIM |  |  |  |  | 20160929 |  | MAX4886ETO+ | IC Single Switch | NC(MAX4886ETO+) | E:\orcad library\CISLIB\MAX4886ETO+
48 |  |  |  | * |  |  | P | TPS22918TDBVTQ1 | IC Power Switch_TPS22918TDBVTQ1 _1~5.5V_2A_1CH_53mR_ | sot23-6-dbv | TI |  |  |  |  | 20161019 | N | TPS22918TDBVTQ1 | IC Power Switch | NC(TPS22918TDBVTQ1 ) | E:\orcad library\CISLIB\TPS22918TDBVTQ1
49 |  |  |  | * |  |  | P | ASM1061 | IC Bridge_ASM1061_PCIE20_SATA6G_2 CHANNEL__ | QFN48_ASM1061 | ASMEDIA |  |  |  |  | 20161019 | N | ASM1061 | IC Bridge | NC(ASM1061) | E:\orcad library\CISLIB\ASM1061
50 |  |  |  | * |  |  | P | LAN89530AM-AV01 | IC Bridge_LAN89530AM-AV01_USB_ETHERNET MAC/PHY___ | VQFN56-LAN89530 | MICROCHIP |  |  |  |  | 20161118 | N | LAN89530AM-AV01 | IC Bridge | NC(LAN89530AM-AV01) | E:\orcad library\CISLIB\LAN89530AM-AV01_1
51 |  |  |  | * |  |  | P | TPS2549IRTERQ1 | IC Power Switch_TPS2549IRTERQ1_4.5~6.5V_3A_1CH_47mR_ | TPS2549IRTERQ1 | TI |  |  |  |  | 20161027 | Y | TPS2549IRTERQ1 | IC Power Switch | NC(TPS2549IRTERQ1) | E:\orcad library\CISLIB\TPS2549IRTERQ1
52 |  |  |  | * |  |  | P | TAS5411QPWPRQ1 | IC Amplifier_TAS5411QPWPRQ1_4.5~18V_550mA_1MHz_1CH_ | HTSSOP_16_5_0x4_40mm | TI |  |  |  |  | 20161117 | Y | TAS5411QPWPRQ1 | IC Amplifier | NC(TAS5411QPWPRQ1) | E:\orcad library\CISLIB\TAS5411-Q1
53 |  |  |  | * |  |  | P | TS3A27518E-Q1 | IC Single Switch_TS3A27518E-Q1_1.65~3.6V_6uA_6CH_42.5ns_ | S_PWQFN_N24 | TI |  |  |  |  | 20161101 | Y | TS3A27518E-Q1 | IC Single Switch | NC(TS3A27518E-Q1) | E:\orcad library\CISLIB\TS3A27518E-Q1
54 |  |  |  | * |  |  | P | TPS43351QDAPRQ1 | IC Power Switch_TPS43351QDAPRQ1_4~40V_3A_2CH_2R_ | dap38 | TI |  |  |  |  | 20170314 | Y | TPS43351QDAPRQ1 | IC Power Switch | NC(TPS43351QDAPRQ1) | E:\orcad library\CISLIB\TPS43351QDAPRQ1
55 |  |  |  | * |  |  | P | AD2410WCCSZ | IC Audio A2B_AD2410WCCSZ_Master_TRX_I2S-TDM_4Mic_10m | LFCSP_SS | ADI |  |  |  |  | 20170310 | Y | AD2410WCCSZ | IC Audio A2B | NC(AD2410WCCSZ) | E:\orcad library\CISLIB\AD2410WCCSZ
56 |  |  |  | * |  |  | P | USB2244I-AEZG-06-TR | IC Bridge_USB2244I-AEZG-06-TR_USB2.0_1_SD2.0_1_ | QFN36_6X6_0D5 | MICROCHIP |  |  |  |  | 20170411 | N | USB2244I-AEZG-06-TR | IC Bridge | NC(USB2244I-AEZG-06-TR) | E:\orcad library\CISLIB\USB2244I-AEZG-06-TR
57 |  |  |  | * |  |  | P | USIM-SLE76CF2562P | IC USIM_USIM-SLE76CF2562P_1.62~5.5V_1~10MHz_-40~80℃__ | USIM | GEMALTO |  |  |  |  | 20170607 |  | USIM-SLE76CF2562P | IC USIM | NC(USIM-SLE76CF2562P) | E:\orcad library\CISLIB\USIM-SLE76CF2562P
58 |  |  |  | * |  |  | P | CDCVF2505DR | IC Clock_CDCVF2505DR_3V3_24-200MHz_25R_CH5_ | SOIC8 | TI |  |  |  |  | 20170923 | N | CDCVF2505DR | IC Clock | NC(CDCVF2505DR) | E:\orcad library\CISLIB\CDCVF2505DR
59 |  |  |  | * |  |  | P | USB2642-I/ML | IC Bridge_USB2642-I/ML_USB2.0_1_SD2.0_1_ | qfn48_7x7x1_0d5 | MICROCHIP |  |  |  |  | 20180102 | N | USB2642-I/ML | IC Bridge | NC(USB2642-I/ML) | E:\orcad library\CISLIB\USB2642-I/ML_1
60 |  |  |  | * |  |  | P | USX2730-I/RS-V06 | IC Bridge_USX2730-I/RS-V06_USB2.0_1_SD2.0_1_ | qfn48_7x7x1_0d5 | MICROCHIP |  |  |  |  | 20180102 | N | USX2730-I/RS-V06 | IC Bridge | NC(USX2730-I/RS-V06) | E:\orcad library\CISLIB\USX2730-I/RS-V06_1
61 |  |  |  | * |  |  | P | NTSX2102GD | IC Translator_NTSX2102GD_1.65~5.5V&1.65~5.5V_±50mA_2Gate_3-State_5ns | XSON8_3x2x0D5_0D5 | NXP |  |  |  |  | 20180122 | N | NTSX2102GD | IC Translator | NC(NTSX2102GD) | E:\orcad library\CISLIB\NTSX2102GD
62 |  |  |  | * |  |  | P | 6PAIC3104IRHBRQ1 | IC Audio CODEC_6PAIC3104IRHBRQ1_2ADC_2DAC_32bit_96KHz_without DSP | qfn32_5x5x1_0d5 | TI |  |  |  |  | 20180122 | N | 6PAIC3104IRHBRQ1 | IC Audio CODEC | NC(6PAIC3104IRHBRQ1) | E:\orcad library\CISLIB\6PAIC3104IRHBRQ1
63 |  |  |  | * |  |  | P | AD1937WBSTZ | IC Audio CODEC_AD1937WBSTZ_4ADC_8DAC_24bit_1192KHz_without DSP | LQFP64_10x10x1d6_0d5 | ADI |  |  |  |  | 20180201 | Y | AD1937WBSTZ | IC Audio CODEC | NC(AD1937WBSTZ) | E:\orcad library\CISLIB\AD1937WBSTZ
64 |  |  |  | * |  |  | P | TDA75610DLVPDTR | IC Power Amplifier_TDA75610DLVPDTR_6~18V_4CH_4x25W/4 R@14.4V_class SB_ | SOP36-26-433 | ST |  |  |  |  | 20180201 | Y | TDA75610DLVPDTR | IC Power Amplifier | NC(TDA75610DLVPDTR) | E:\orcad library\CISLIB\TDA75610DLVPDTR
65 |  |  |  | * |  |  | P | NC7SZ14M5X | IC Inverter_NC7SZ14M5X_1.65~5.5V_24mA_1CH__ | sot23-5 | ON |  |  |  |  | 20180202 | N | NC7SZ14M5X | IC Inverter | NC(NC7SZ14M5X) | E:\orcad library\CISLIB\NC7SZ14M5X
66 |  |  |  | * |  |  | P | NC7SZ125M5X | IC Three-State Gate_NC7SZ125M5X_1.65~5.5V_24mA_1CH__ | sot23-5 | ON |  |  |  |  | 20180202 | N | NC7SZ125M5X | IC Three-State Gate | NC(NC7SZ125M5X) | E:\orcad library\CISLIB\NC7SZ125M5X
67 |  |  |  | * |  |  | P | HCPL-070L | IC Optocoupler_HCPL-070L_0.8V_0.5~12mA_5V_1CH_Highspeed | so8_5x4x3d3_1d27 | AVAGO |  |  |  |  | 20180202 | N | HCPL-070L | IC Optocoupler | NC(HCPL-070L) | E:\orcad library\CISLIB\HCPL-070L
68 |  |  |  | * |  |  | P | CBTU02043HE | IC Single Switch_CBTU02043HE_1.62~3.63V_10uA_4CH_30ns_ | qfn16_2d4x1d6x0d5_0d4 | NXP |  |  |  |  | 20180202 | N | CBTU02043HE | IC Single Switch | NC(CBTU02043HE) | E:\orcad library\CISLIB\CBTU02043HE
69 |  |  |  | * |  |  | P | TS3A27518EIPWRQ1 | IC Single Switch_TS3A27518EIPWRQ1_1.65~3.6V_6uA_6CH_42.5ns_ | S_PWQFN_N24 | TI |  |  |  |  | 20180202 | Y | TS3A27518EIPWRQ1 | IC Single Switch | NC(TS3A27518EIPWRQ1) | E:\orcad library\CISLIB\TS3A27518EIPWRQ1
70 |  |  |  | * |  |  | P | TLV3011AQDCKRQ1 | IC Comparator_TLV3011AQDCKRQ1_1.8~5.5V_2.8uA_CH1__ | SOIC6_2X2D1X1D1_0D65 | TI |  |  |  |  | 20180308 | Y | TLV3011AQDCKRQ1 | IC Comparator | NC(TLV3011AQDCKRQ1) | E:\orcad library\CISLIB\TLV3011AQDCKRQ1
71 |  |  |  | * |  |  | P | CX20924-21Z | IC Voice Processor_CX20924-21Z_3~3.6V_0.95~1.05V_2ADC_0DAC_Noise supress and Echo Canceller | QFN60P700X700X90-61N | CONEXANT |  |  |  |  | 20180316 | N | CX20924-21Z | IC Voice Processor | NC(CX20924-21Z) | E:\orcad library\CISLIB\CX20924-21Z
72 |  |  |  | * |  |  | P | PCM3008T | IC Audio CODEC_PCM3008T_2ADC_2DAC_16bit_16KHz_without DSP | TSSOP_16P | TI |  |  |  |  | 20180316 | N | PCM3008T | IC Audio CODEC | NC(PCM3008T) | E:\orcad library\CISLIB\PCM3008T
73 |  |  |  | * |  |  | P | SP0544TUTG | IC Protect_SP0544TUTG_5V_6.6V_12KV_0.5pF_0.5W | dfn10_2x1x0d4_0d4 | LITTELFUSE |  |  |  |  | 20180412 | N | SP0544TUTG | IC Protect | NC(SP0544TUTG) | E:\orcad library\CISLIB\SP0544TUTG
74 |  |  |  | * |  |  | P | SN74LVC2G08IDCTRQ1 | IC Logic Gate_SN74LVC2G08IDCTRQ1_1.65~5.5V_±32mA_2Gate_AND_4.7ns | SSOP-8 | TI |  |  |  |  | 20180518 | Y | SN74LVC2G08IDCTRQ1 | IC Logic Gate | NC(SN74LVC2G08IDCTRQ1) | E:\orcad library\CISLIB\SN74LVC2G08IDCTRQ1
75 |  |  |  | * |  |  | P | 74AHC1G32GW-Q100 | IC Logic Gate_74AHC1G32GW-Q100_2~5.5V_±25mA_1Gate_OR_100ns | SC70-5 | NEXPERIA |  |  |  |  | 20180518 | Y | 74AHC1G32GW-Q100 | IC Logic Gate | NC(74AHC1G32GW-Q100) | E:\orcad library\CISLIB\74AHC1G32GW-Q100
76 |  |  |  | * |  |  | P | MCP6022-I/SN | IC Amplifier_MCP6022-I/SN_2.5~5.5V_30mA_10MHz_2CH_ | SO8_1P27_4X5 | MICROCHIP |  |  |  |  | 20180518 | Y | MCP6022-I/SN | IC Amplifier | NC(MCP6022-I/SN) | E:\orcad library\CISLIB\MCP6022-I/SN
77 |  |  |  | * |  |  | P | ADM6315-26D2ARTZR7 | IC Watchdog_ADM6315-26D2ARTZR7_2.5~5V_15uA_2.63V__ | sot_143 | ADI |  |  |  |  | 20180518 | Y | ADM6315-26D2ARTZR7 | IC Watchdog | NC(ADM6315-26D2ARTZR7) | E:\orcad library\CISLIB\ADM6315-26D2ARTZR7
78 |  |  |  | * |  |  | P | AUIPS7091GTR | IC Power Switch_AUIPS7091GTR_-0.3~5.5V_1.5A_1CH_120mR_ | SO_8_1p27_4x5 | INFINEON |  |  |  |  | 20180518 | Y | AUIPS7091GTR | IC Power Switch | NC(AUIPS7091GTR) | E:\orcad library\CISLIB\AUIPS7091GTR
79 |  |  |  | * |  |  | P | TPS389033KQDSERQ1 | IC Watchdog_TPS389033KQDSERQ1_1.5~5.5V_2.1uA_2.93V__ | WSON6_1D5X1D5X0D8_0D5 | TI |  |  |  |  | 20180626 | Y | TPS389033KQDSERQ1 | IC Watchdog | NC(TPS389033KQDSERQ1) | E:\orcad library\CISLIB\TPS389033KQDSERQ1

## Power IC
Item | Assy Level0 | Assy Level1 | Assy Level2 | Assy Level3 | Assy Level4 | Assy Level5 | Purchase Level | Mfr part number | Description | Allegro PCB Footprint | Manufacturer | 2Mfr part number | 2Manufacturer | 3Mfr part number | 3Manufacturer | Version | Automotive | Part number | Part type | Value | Schematic part | Datasheet | Price
1 |  |  |  | * |  |  | P | MMPF0100NPAZES | IC PMIC_MMPF0100NPAZES_MCIMX6Q6AVT10AD_2.8~4.5V___ | QFN56_0P5_8X8_EP4P1X4P4 | FREESCALE |  |  |  |  | 20150624 | N | MMPF0100NPAZES | IC PMIC | MMPF0100NPAZES | E:\orcad library\CISLIB\MMPF0100NPAZES
2 |  |  |  | * |  |  | P | MMPF0100F3AEP | IC PMIC_MMPF0100F3AEP_MCIMX6L2DVN10AB_2.8~4.5V___ | QFN56_0P5_8X8_EP4P1X4P4 | FREESCALE |  |  |  |  | 20150706 | N | MMPF0100F3AEP | IC PMIC | MMPF0100F3AEP
3 |  |  |  | * |  |  | P | O9039A344IZWSRQ1 | IC PMIC_O9039A344IZWSRQ1_X5777AXGABC_1.75~5.25V___ | ZWS169-13P8 | TI |  |  |  |  | 20150713 |  | O9039A344IZWSRQ1 | IC PMIC | O9039A344IZWSRQ1 | E:\orcad library\CISLIB\O9039A344IZWSRQ1
4 |  |  |  | * |  |  | P | ISL9104IRUAZ-T | IC DC-DC Converter_ISL9104IRUAZ-T_BUCK_SYNC_2.7~6V_0.5A_1CH | 6TDFN | INTERSIL |  |  |  |  | 20150624 | N | ISL9104IRUAZ-T | IC DC-DC Converter | ISL9104IRUAZ-T | E:\orcad library\CISLIB\ISL9104IRUAZ-T
5 |  |  |  | * |  |  | P | MPQ2483DQ-AEC1 | IC DC-DC Converter_MPQ2483DQ-AEC1_BOOST_SYNC_4.5~55V_3A_1CH | MPQ2483AEC | MPS |  |  |  |  | 20150624 | Y | MPQ2483DQ-AEC1 | IC DC-DC Converter | MPQ2483DQ-AEC1 | E:\orcad library\CISLIB\MPQ2483DQ-AEC1
6 |  |  |  | * |  |  | P | LM25117PMHX | IC DC-DC Converter_LM25117PMHX_BUCK_ASYNC_4.5~42V_20A_1CH | TSSOP20EP-0P65-6P5X6P4 | TI |  |  |  |  | 20150624 | N | LM25117PMHX | IC DC-DC Converter | LM25117PMHX | E:\orcad library\CISLIB\LM25117PMHX
7 |  |  |  | * |  |  | P | LM43603PWP | IC DC-DC Converter_LM43603PWP_BUCK_SYNC_3.5~36V_3A_1CH | HTSSOP-5_1X6_6MM | TI |  |  |  |  | 20150624 | N | LM43603PWP | IC DC-DC Converter | LM43603PWP | E:\orcad library\CISLIB\LM43603PWP
8 |  |  |  | * |  |  | P | LM5118Q1MH | IC DC-DC Converter_LM5118Q1MH_BUCK&BOOST_ASYNC_3~75V_4A_1CH | LM5118-Q1 | TI |  |  |  |  | 20150624 | Y | LM5118Q1MH | IC DC-DC Converter | LM5118Q1MH | E:\orcad library\CISLIB\LM5118Q1MH
9 |  |  |  | * |  |  | P | LMR14006YDDC | IC DC-DC Converter_LMR14006YDDC_BUCK_ASYNC_4~40V_0.6A_1CH | tsot-6l | TI |  |  |  |  | 20150624 | Y | LMR14006YDDC | IC DC-DC Converter | LMR14006YDDC | E:\orcad library\CISLIB\LMR14006YDDC
10 |  |  |  | * |  |  | P | TPS54240DGQR | IC DC-DC Converter_TPS54240DGQR_BUCK_ASYNC_3.5~42V_2.5A_1CH | MSOP10-120MIL | TI |  |  |  |  | 20150624 | N | TPS54240DGQR | IC DC-DC Converter | TPS54240DGQR | E:\orcad library\CISLIB\TPS54240DGQR
11 |  |  |  | * |  |  | P | TPS57112QRTERQ1 | IC DC-DC Converter_TPS57112QRTERQ1_BUCK_SYNC_2.95~6V_2A_1CH | RTE16-12X34 | TI |  |  |  |  | 20150713 | Y | TPS57112QRTERQ1 | IC DC-DC Converter | TPS57112QRTERQ1 | E:\orcad library\CISLIB\TPS57112QRTERQ1
12 |  |  |  | * |  |  | P | TPS54218RTE | IC DC-DC Converter_TPS54218RTE_BUCK_SYNC_2.95~6V_2A_1CH | QFN16-050MM | TI |  |  |  |  | 20150728 |  | TPS54218RTE | IC DC-DC Converter | TPS54218RTE
13 |  |  |  | * |  |  | P | ISL78228ARZ | IC DC-DC Converter_ISL78228ARZ_BUCK_SYNC_2.7~5.5V_0.8A_2CH | 10PIN_DFN | INTERSIL |  |  |  |  | 20150728 |  | ISL78228ARZ | IC DC-DC Converter | ISL78228ARZ | E:\orcad library\CISLIB\ISL78228ARZ
14 |  |  |  | * |  |  | P | MP2013GJ | IC Linear Regulators_MP2013GJ_2.5~40V_1.215~15V_0.15A_0.9V_1CH | sot23-5 | MPS |  |  |  |  | 20150624 | N | MP2013GJ | IC Linear Regulators | MP2013GJ
15 |  |  |  | * |  |  | P | SGM2036-ADJYN5G/TR | IC Linear Regulators_SGM2036-ADJYN5G/TR_1.6~5.5V_0.8~5V_0.3A_1.2V_1CH | SOT-23-5 | SGM |  |  |  |  | 20150624 | N | SGM2036-ADJYN5G/TR | IC Linear Regulators | SGM2036-ADJYN5G/TR | E:\orcad library\CISLIB\SGM2036-ADJYN5G/TR
16 |  |  |  | * |  |  | P | SPX29302T5-L | IC Linear Regulators_SPX29302T5-L_16V_1.25~16V_3A_0.8V_1CH | TO263-5 | EXAR |  |  |  |  | 20150624 | N | SPX29302T5-L | IC Linear Regulators | SPX29302T5-L
17 |  |  |  | * |  |  | P | TLV70233DBV | IC Linear Regulators_TLV70233DBV_2~5.5V_1.2~4.8V_0.3A_0.375V_1CH | SOT23-5 | TI |  |  |  |  | 20150624 | N | TLV70233DBV | IC Linear Regulators | TLV70233DBV | E:\orcad library\CISLIB\TLV70233DBV
18 |  |  |  | * |  |  | P | TPS51200QDRCRQ1 | IC Linear Regulators_TPS51200QDRCRQ1_2.5~3.3V_-0.1~3.5V_3A_1.25V_1CH | drc10-11x33 | TI |  |  |  |  | 20150624 | Y | TPS51200QDRCRQ1 | IC Linear Regulators | TPS51200QDRCRQ1 | E:\orcad library\CISLIB\TPS51200QDRCRQ1
19 |  |  |  | * |  |  | P | TPS73601QDBVRQ1 | IC Linear Regulators_TPS73601QDBVRQ1_1.7~5.5V_1.2~5.5V_0.8A_0.2V_1CH | SOT23-5 | TI |  |  |  |  | 20150624 | Y | TPS73601QDBVRQ1 | IC Linear Regulators | TPS73601QDBVRQ1 | E:\orcad library\CISLIB\TPS73601QDBVRQ1
20 |  |  |  | * |  |  | P | TPS767D318QPWPRQ1 | IC Linear Regulators_TPS767D318QPWPRQ1_2.7~10V_1.5~5.5V_1A_0.575V_2CH | HTSSOP28 | TI |  |  |  |  | 20150624 | Y | TPS767D318QPWPRQ1 | IC Linear Regulators | TPS767D318QPWPRQ1 | E:\orcad library\CISLIB\TPS767D318QPWPRQ1
21 |  |  |  | * |  |  | P | FAN5624UMPX | IC Linear Regulators_FAN5624UMPX_2.7~5.5V_0.05V_0.03A_0.06V_4CH | UMLP | FAIRCHILD |  |  |  |  | 20150701 |  | FAN5624UMPX | IC Linear Regulators | FAN5624UMPX
22 |  |  |  | * |  |  | P | TPS74801TDRCRQ1 | IC Linear Regulators_TPS74801TDRCRQ1_0.8~5.5V_0.8~3.3V_1.5A_0.165V_2CH | drc10-11x33 | TI |  |  |  |  | 20150701 | N | TPS74801TDRCRQ1 | IC Linear Regulators | TPS74801TDRCRQ1
23 |  |  |  | * |  |  | P | SGM2007-XN5/TR | IC Linear Regulators_SGM2007-XN5/TR_2.5~5.5V_1.5~5V_0.3A_0.38V_1CH | SOT23-5 | SGM |  |  |  |  | 20150713 | N | SGM2007-XN5/TR | IC Linear Regulators | SGM2007-XN5/TR
24 |  |  |  | * |  |  | P | MPQ20056GG-18-AEC1 | IC Linear Regulators_MPQ20056GG-18-AEC1_2.5~5.5V_1.8V_250mA_200mV_1CH_ | qfn8-05-0202l | MPS |  |  |  |  | 20150828 | Y | MPQ20056GG-18-AEC1 | IC Linear Regulators | MPQ20056GG-18-AEC1
25 |  |  |  | * |  |  | P | MPQ2013AGQ | IC Linear Regulators_MPQ2013AGQ_2.5~40V_1.215~15V_0.15A_1.215V_1CH | QFN-8 | MPS |  |  |  |  | 20151210 |  | MPQ2013AGQ | IC Linear Regulators | MPQ2013AGQ | E:\orcad library\CISLIB\MPQ2013AGQ
26 |  |  |  | * |  |  | P | LT3020EDD#TRPBF | IC Linear Regulators_LT3020EDD#TRPBF_0.9~10V_0.75~9.85V_0.1A_0.15V_1CH | DFN8 | LINEAR |  |  |  |  | 20160307 |  | LT3020EDD#TRPBF | IC Linear Regulators | LT3020EDD#TRPBF
27 |  |  |  | * |  |  | P | BQ25100AYFP | IC Battery Charger_BQ25100AYFP_3.5~28V_4.35V_0.3A_Li-Ion_0.54KR~13.5KR | DSBGA_bq25100A | TI |  |  |  |  | 20150701 | N | BQ25100AYFP | IC Battery Charger | BQ25100AYFP
28 |  |  |  | * |  |  | P | BQ24296M | IC Battery Charger_BQ24296M_3.9~6.2V_4.35V_3A_Li-Ion_4.911KR~27.28KR | VQFN24-0D5-4X4-H1D0MM | TI |  |  |  |  | 20160307 |  | BQ24296M | IC Battery Charger | BQ24296M
29 |  |  |  | * |  |  | P | TPS767D318PWPR | IC Linear Regulators_TPS767D318PWPR_2.7~10V_1.5~5.5V_1A_0.575V_2CH | HTSSOP28 | TI |  |  |  |  | 20160603 | N | TPS767D318PWPR | IC Linear Regulators | TPS767D318PWPR | E:\orcad library\CISLIB\TPS767D318PWPR
30 |  |  |  | * |  |  | P | LP8861QPWPRQ1 | IC DC-DC Converter_LP8861QPWPRQ1_BOOST_SYNC_4.5~40V_0.4A_1CH | LP8861-Q1 | TI |  |  |  |  | 20160808 | Y | LP8861QPWPRQ1 | IC DC-DC Converter | LP8861QPWPRQ1 | E:\orcad library\CISLIB\LP8861QPWPRQ1
31 |  |  |  | * |  |  | P | O9039A387IZWSRQ1 | IC PMIC_O9039A387IZWSRQ1_DRA745BLGABCQ1_1.75~5.25V___ | ZWS169-13P8 | TI |  |  |  |  | 20160819 | Y | O9039A387IZWSRQ1 | IC PMIC | O9039A387IZWSRQ1 | E:\orcad library\CISLIB\O9039A387IZWSRQ1
32 |  |  |  | * |  |  | P | ISL78233AARZ | IC DC-DC Converter_ISL78233AARZ_BUCK_SYNC_2.7~5.5V_3A_1CH | L16_5_5D | INTERSIL |  |  |  |  | 20160929 |  | ISL78233AARZ | IC DC-DC Converter | ISL78233AARZ | E:\orcad library\CISLIB\ISL78233AARZ
33 |  |  |  | * |  |  | P | ISL78210ARUZ-T | IC DC-DC Converter_ISL78210ARUZ-T_BUCK_SYNC_3.3~25V_30A_1CH | ISL78210ARUZ-T | INTERSIL |  |  |  |  | 20160929 |  | ISL78210ARUZ-T | IC DC-DC Converter | ISL78210ARUZ-T | E:\orcad library\CISLIB\ISL78210ARUZ-T
34 |  |  |  | * |  |  | P | MMPF0100NPANES | IC PMIC_MMPF0100NPANES_S32V234_2.8~4.5V___ | qfn56ep_0p5_8x8mm | NXP |  |  |  |  | 20160930 | Y | MMPF0100NPANES | IC PMIC | MMPF0100NPANES | E:\orcad library\CISLIB\MMPF0100NPANES
35 |  |  |  | * |  |  | P | LP5907UVX-3.2/NOPB | IC Linear Regulators_LP5907UVX-3.2/NOPB_2.2V~5.5V_3.2V_0.25A_120mV_1CH | DSBGA5 | TI |  |  |  |  | 20161019 |  | LP5907UVX-3.2/NOPB | IC Linear Regulators | LP5907UVX-3.2/NOPB | E:\orcad library\CISLIB\LP5907UVX-3.2/NOPB
36 |  |  |  | * |  |  | P | TCR5AM11 | IC Linear Regulators_TCR5AM11_1.2V~5.5V_1.1V_0.5A_130mV_1CH | DFN5B | TOSHIBA |  |  |  |  | 20161019 |  | TCR5AM11 | IC Linear Regulators | TCR5AM11 | E:\orcad library\CISLIB\TCR5AM11
37 |  |  |  | * |  |  | P | RT9025-12PSP | IC Linear Regulators_RT9025-12PSP_1.4V~5.5V_1.2V_2A_230mV_1CH | SOP-8 | RICHTEK |  |  |  |  | 20161019 |  | RT9025-12PSP | IC Linear Regulators | RT9025-12PSP | E:\orcad library\CISLIB\RT9025-12PSP
38 |  |  |  | * |  |  | P | TPIx820225WA | IC PMIC210 | WLNSP210 | D-LIGHT |  |  |  |  | 20161019 |  | TPIx820225WA | IC PMIC | TPIx820225WA | E:\orcad library\CISLIB\PMI8994
39 |  |  |  | * |  |  | P | RP115L171B5-E2 | IC Linear Regulators_RP115L171B5-E2_2.1V~5.25V_1.75V_0.5A~1A_1CH_ | DFN1216-8 | RICOH |  |  |  |  | 20161019 |  | RP115L171B5-E2 | IC Linear Regulators | RP115L171B5-E2 | E:\orcad library\CISLIB\RP115L171B5-E2
40 |  |  |  | * |  |  | P | TPII820210WA | IC PMIC225 | PGA225 | D-LIGHT |  |  |  |  | 20161019 |  | TPII820210WA | IC PMIC | TPII820210WA | E:\orcad library\CISLIB\PM8996
41 |  |  |  | * |  |  | P | LM26420Q1XMH/NOPB | IC DC-DC Converter_LM26420Q1XMH/NOPB_BUCK_SYNC_3V~5.5V_2A_2CH | HTSSOP-MXA20A | TI |  |  |  |  | 20161019 | N | LM26420Q1XMH/NOPB | IC DC-DC Converter | LM26420Q1XMH/NOPB | E:\orcad library\CISLIB\LM26420Q1XMH/NOPB
42 |  |  |  | * |  |  | P | ISL78233ARZ | IC DC-DC Converter_ISL78233ARZ_BUCK_SYNC_2.7~5.5V_3A_1CH | L16_3_3D | INTERSIL |  |  |  |  | 20161010 | Y | ISL78233ARZ | IC DC-DC Converter | ISL78233ARZ | E:\orcad library\CISLIB\ISL78233ARZ
43 |  |  |  | * |  |  | P | TLV70218DBV | IC Linear Regulators_TLV70218DBV_2~5.5V_FIXED1.8V_0.3A_0.375V_1CH | SOT23-5 | TI |  |  |  |  | 20161019 | N | TLV70218DBV | IC Linear Regulators | TLV70218DBV | E:\orcad library\CISLIB\TLV70233DBV
44 |  |  |  | * |  |  | P | MMPF0200F6AEP | IC PMIC_MMPF0200F6AEP_NXP i.MX 6Solo_2.8~4.5V__ | QFN56_0P5_8X8_EP4P1X4P4 | NXP |  |  |  |  | 20161117 | Y | MMPF0200F6AEP | IC PMIC | MMPF0200F6AEP | E:\orcad library\CISLIB\MMPF0200F6AEP
45 |  |  |  | * |  |  | P | MPQ4425MGQB-AEC1-Z | IC DC-DC Converter_MPQ4425MGQB-AEC1-Z_BUCK_SYNC_4~36V_4A_1CH | MPQ4425MGQB-AEC1 | MPS |  |  |  |  | 20161219 | Y | MPQ4425MGQB-AEC1-Z | IC DC-DC Converter | MPQ4425MGQB-AEC1-Z | E:\orcad library\CISLIB\MPQ4425MGQB-AEC1-Z
46 |  |  |  | * |  |  | P | MPQ4470GL-AEC1-Z | IC DC-DC Converter_MPQ4470GL-AEC1-Z_BUCK_SYNC_4.5~36V_5A_1CH | qfn25_4x3_0d5 | MPS |  |  |  |  | 20170313 | Y | MPQ4470GL-AEC1-Z | IC DC-DC Converter | MPQ4470GL-AEC1-Z | E:\orcad library\CISLIB\MPQ4470GL-AEC1-Z
47 |  |  |  | * |  |  | P | MPQ2019GN-33-AEC1-Z | IC Linear Regulators_MPQ2019GN-33-AEC1-Z_3~40V_1.2~15V_0.3A_0.64V_1CH | soic8_5x6x1d7_1d27_ep | MPS |  |  |  |  | 20170721 | Y | MPQ2019GN-33-AEC1-Z | IC Linear Regulators | MPQ2019GN-33-AEC1-Z | E:\orcad library\CISLIB\MPQ2019GN-33-AEC1-Z
48 |  |  |  | * |  |  | P | MPQ2019GN-AEC1-Z | IC Linear Regulators_MPQ2019GN-AEC1-Z_3~40V_1.25~15V_0.3A_0.55V_1CH | soic8_5x6x1d7_1d27_ep | MPS |  |  |  |  | 20170918 | Y | MPQ2019GN-AEC1-Z | IC Linear Regulators | MPQ2019GN-AEC1-Z | E:\orcad library\CISLIB\MPQ2019GN-AEC1-Z
49 |  |  |  | * |  |  | P | MPQ2166GRH | IC DC-DC Converter_MPQ2166GRH_BUCK_SYNC_2.7~6V_2A/2A&3A/1A_2CH | QFN18_2D5X3D5X1_0D5 | MPS |  |  |  |  | 20180122 | N | MPQ2166GRH | IC DC-DC Converter | MPQ2166GRH | E:\orcad library\CISLIB\MPQ2166GRH
50 |  |  |  | * |  |  | P | MPQ2143DJ-AEC1 | IC DC-DC Converter_MPQ2143DJ-AEC1_BUCK_SYNC_2.5~5.5V_3A_1CH | TSOT23-8 | MPS |  |  |  |  | 20180201 | Y | MPQ2143DJ-AEC1 | IC DC-DC Converter | MPQ2143DJ-AEC1 | E:\orcad library\CISLIB\MPQ2143DJ-AEC1
51 |  |  |  | * |  |  | P | LT3045EMSE#PBF | IC Linear Regulators_LT3045EMSE#PBF_1.8V~20V_0~15V_0.5A_260mV_1CH | sop12_4x3x1d1_0d65_ep | LINEAR |  |  |  |  | 20180201 | N | LT3045EMSE#PBF | IC Linear Regulators | LT3045EMSE#PBF | E:\orcad library\CISLIB\LT3045EMSE#PBF
52 |  |  |  | * |  |  | P | MPQ2166GRH-AEC1-Z | IC DC-DC Converter_MPQ2166GRH-AEC1-Z_BUCK_SYNC_2.7~6V_2A/2A&3A/1A_2CH | QFN18_2D5X3D5X1_0D5 | MPS |  |  |  |  | 20180626 | Y | MPQ2166GRH-AEC1-Z | IC DC-DC Converter | MPQ2166GRH-AEC1-Z | E:\orcad library\CISLIB\MPQ2166GRH-AEC1-Z
53 |  |  |  | * |  |  | P | MPQ4430GL-AEC1-Z | IC DC-DC Converter_MPQ4430GL-AEC1-Z_BUCK_SYNC_3.3~36V_3.5A_1CH | QFN16_3X4X1_0d6 | MPS |  |  |  |  | 20180626 | Y | MPQ4430GL-AEC1-Z | IC DC-DC Converter | MPQ4430GL-AEC1-Z | E:\orcad library\CISLIB\MPQ4430GL-AEC1-Z

## Power IC NC
Item | Assy Level0 | Assy Level1 | Assy Level2 | Assy Level3 | Assy Level4 | Assy Level5 | Purchase Level | Mfr part number | Description | Allegro PCB Footprint | Manufacturer | 2Mfr part number | 2Manufacturer | 3Mfr part number | 3Manufacturer | Version | Automotive | Part number | Part type | Value | Schematic part | Datasheet | Price
1 |  |  |  | * |  |  | P | MMPF0100NPAZES | IC PMIC_MMPF0100NPAZES_MCIMX6Q6AVT10AD_2.8~4.5V___ | QFN56_0P5_8X8_EP4P1X4P4 | FREESCALE |  |  |  |  | 20150624 | N | MMPF0100NPAZES | IC PMIC | NC(MMPF0100NPAZES) | E:\orcad library\CISLIB\MMPF0100NPAZES
2 |  |  |  | * |  |  | P | MMPF0100F3AEP | IC PMIC_MMPF0100F3AEP_MCIMX6L2DVN10AB_2.8~4.5V___ | QFN56_0P5_8X8_EP4P1X4P4 | FREESCALE |  |  |  |  | 20150706 | N | MMPF0100F3AEP | IC PMIC | NC(MMPF0100F3AEP)
3 |  |  |  | * |  |  | P | O9039A344IZWSRQ1 | IC PMIC_O9039A344IZWSRQ1_X5777AXGABC_1.75~5.25V___ | ZWS169-13P8 | TI |  |  |  |  | 20150713 |  | O9039A344IZWSRQ1 | IC PMIC | NC(O9039A344IZWSRQ1) | E:\orcad library\CISLIB\O9039A344IZWSRQ1
4 |  |  |  | * |  |  | P | ISL9104IRUAZ-T | IC DC-DC Converter_ISL9104IRUAZ-T_BUCK_SYNC_2.7~6V_0.5A_1CH | 6TDFN | INTERSIL |  |  |  |  | 20150624 | N | ISL9104IRUAZ-T | IC DC-DC Converter | NC(ISL9104IRUAZ-T) | E:\orcad library\CISLIB\ISL9104IRUAZ-T
5 |  |  |  | * |  |  | P | MPQ2483DQ-AEC1 | IC DC-DC Converter_MPQ2483DQ-AEC1_BOOST_SYNC_4.5~55V_3A_1CH | MPQ2483AEC | MPS |  |  |  |  | 20150624 | Y | MPQ2483DQ-AEC1 | IC DC-DC Converter | NC(MPQ2483DQ-AEC1) | E:\orcad library\CISLIB\MPQ2483DQ-AEC1
6 |  |  |  | * |  |  | P | LM25117PMHX | IC DC-DC Converter_LM25117PMHX_BUCK_ASYNC_4.5~42V_20A_1CH | TSSOP20EP-0P65-6P5X6P4 | TI |  |  |  |  | 20150624 | N | LM25117PMHX | IC DC-DC Converter | NC(LM25117PMHX) | E:\orcad library\CISLIB\LM25117PMHX
7 |  |  |  | * |  |  | P | LM43603PWP | IC DC-DC Converter_LM43603PWP_BUCK_SYNC_3.5~36V_3A_1CH | HTSSOP-5_1X6_6MM | TI |  |  |  |  | 20150624 | N | LM43603PWP | IC DC-DC Converter | NC(LM43603PWP) | E:\orcad library\CISLIB\LM43603PWP
8 |  |  |  | * |  |  | P | LM5118Q1MH | IC DC-DC Converter_LM5118Q1MH_BUCK&BOOST_ASYNC_3~75V_4A_1CH | LM5118-Q1 | TI |  |  |  |  | 20150624 | Y | LM5118Q1MH | IC DC-DC Converter | NC(LM5118Q1MH) | E:\orcad library\CISLIB\LM5118Q1MH
9 |  |  |  | * |  |  | P | LMR14006YDDC | IC DC-DC Converter_LMR14006YDDC_BUCK_ASYNC_4~40V_0.6A_1CH | tsot-6l | TI |  |  |  |  | 20150624 | Y | LMR14006YDDC | IC DC-DC Converter | NC(LMR14006YDDC) | E:\orcad library\CISLIB\LMR14006YDDC
10 |  |  |  | * |  |  | P | TPS54240DGQR | IC DC-DC Converter_TPS54240DGQR_BUCK_ASYNC_3.5~42V_2.5A_1CH | MSOP10-120MIL | TI |  |  |  |  | 20150624 | N | TPS54240DGQR | IC DC-DC Converter | NC(TPS54240DGQR) | E:\orcad library\CISLIB\TPS54240DGQR
11 |  |  |  | * |  |  | P | TPS57112QRTERQ1 | IC DC-DC Converter_TPS57112QRTERQ1_BUCK_SYNC_2.95~6V_2A_1CH | RTE16-12X34 | TI |  |  |  |  | 20150713 | Y | TPS57112QRTERQ1 | IC DC-DC Converter | NC(TPS57112QRTERQ1) | E:\orcad library\CISLIB\TPS57112QRTERQ1
12 |  |  |  | * |  |  | P | TPS54218RTE | IC DC-DC Converter_TPS54218RTE_BUCK_SYNC_2.95~6V_2A_1CH | QFN16-050MM | TI |  |  |  |  | 20150728 |  | TPS54218RTE | IC DC-DC Converter | NC(TPS54218RTE)
13 |  |  |  | * |  |  | P | ISL78228ARZ | IC DC-DC Converter_ISL78228ARZ_BUCK_SYNC_2.7~5.5V_0.8A_2CH | 10PIN_DFN | INTERSIL |  |  |  |  | 20150728 |  | ISL78228ARZ | IC DC-DC Converter | NC(ISL78228ARZ) | E:\orcad library\CISLIB\ISL78228ARZ
14 |  |  |  | * |  |  | P | MP2013GJ | IC Linear Regulators_MP2013GJ_2.5~40V_1.215~15V_0.15A_0.9V_1CH | sot23-5 | MPS |  |  |  |  | 20150624 | N | MP2013GJ | IC Linear Regulators | NC(MP2013GJ)
15 |  |  |  | * |  |  | P | SGM2036-ADJYN5G/TR | IC Linear Regulators_SGM2036-ADJYN5G/TR_1.6~5.5V_0.8~5V_0.3A_1.2V_1CH | SOT-23-5 | SGM |  |  |  |  | 20150624 | N | SGM2036-ADJYN5G/TR | IC Linear Regulators | NC(SGM2036-ADJYN5G/TR) | E:\orcad library\CISLIB\SGM2036-ADJYN5G/TR
16 |  |  |  | * |  |  | P | SPX29302T5-L | IC Linear Regulators_SPX29302T5-L_16V_1.25~16V_3A_0.8V_1CH | TO263-5 | EXAR |  |  |  |  | 20150624 | N | SPX29302T5-L | IC Linear Regulators | NC(SPX29302T5-L)
17 |  |  |  | * |  |  | P | TLV70233DBV | IC Linear Regulators_TLV70233DBV_2~5.5V_1.2~4.8V_0.3A_0.375V_1CH | SOT23-5 | TI |  |  |  |  | 20150624 | N | TLV70233DBV | IC Linear Regulators | NC(TLV70233DBV) | E:\orcad library\CISLIB\TLV70233DBV
18 |  |  |  | * |  |  | P | TPS51200QDRCRQ1 | IC Linear Regulators_TPS51200QDRCRQ1_2.5~3.3V_-0.1~3.5V_3A_1.25V_1CH | drc10-11x33 | TI |  |  |  |  | 20150624 | Y | TPS51200QDRCRQ1 | IC Linear Regulators | NC(TPS51200QDRCRQ1) | E:\orcad library\CISLIB\TPS51200QDRCRQ1
19 |  |  |  | * |  |  | P | TPS73601QDBVRQ1 | IC Linear Regulators_TPS73601QDBVRQ1_1.7~5.5V_1.2~5.5V_0.8A_0.2V_1CH | SOT23-5 | TI |  |  |  |  | 20150624 | Y | TPS73601QDBVRQ1 | IC Linear Regulators | NC(TPS73601QDBVRQ1) | E:\orcad library\CISLIB\TPS73601QDBVRQ1
20 |  |  |  | * |  |  | P | TPS767D318QPWPRQ1 | IC Linear Regulators_TPS767D318QPWPRQ1_2.7~10V_1.5~5.5V_1A_0.575V_2CH | HTSSOP28 | TI |  |  |  |  | 20150624 | Y | TPS767D318QPWPRQ1 | IC Linear Regulators | NC(TPS767D318QPWPRQ1) | E:\orcad library\CISLIB\TPS767D318QPWPRQ1
21 |  |  |  | * |  |  | P | FAN5624UMPX | IC Linear Regulators_FAN5624UMPX_2.7~5.5V_0.05V_0.03A_0.06V_4CH | UMLP | FAIRCHILD |  |  |  |  | 20150701 |  | FAN5624UMPX | IC Linear Regulators | NC(FAN5624UMPX)
22 |  |  |  | * |  |  | P | TPS74801TDRCRQ1 | IC Linear Regulators_TPS74801TDRCRQ1_0.8~5.5V_0.8~3.3V_1.5A_0.165V_2CH | drc10-11x33 | TI |  |  |  |  | 20150701 | N | TPS74801TDRCRQ1 | IC Linear Regulators | NC(TPS74801TDRCRQ1)
23 |  |  |  | * |  |  | P | SGM2007-XN5/TR | IC Linear Regulators_SGM2007-XN5/TR_2.5~5.5V_1.5~5V_0.3A_0.38V_1CH | SOT23-5 | SGM |  |  |  |  | 20150713 | N | SGM2007-XN5/TR | IC Linear Regulators | NC(SGM2007-XN5/TR)
24 |  |  |  | * |  |  | P | MPQ20056GG-18-AEC1 | IC Linear Regulators_MPQ20056GG-18-AEC1_2.5~5.5V_1.8V_250mA_200mV_1CH_ | qfn8-05-0202l | MPS |  |  |  |  | 20150828 | Y | MPQ20056GG-18-AEC1 | IC Linear Regulators | NC(MPQ20056GG-18-AEC1)
25 |  |  |  | * |  |  | P | MPQ2013AGQ | IC Linear Regulators_MPQ2013AGQ_2.5~40V_1.215~15V_0.15A_1.215V_1CH | QFN-8 | MPS |  |  |  |  | 20151210 |  | MPQ2013AGQ | IC Linear Regulators | NC(MPQ2013AGQ) | E:\orcad library\CISLIB\MPQ2013AGQ
26 |  |  |  | * |  |  | P | LT3020EDD#TRPBF | IC Linear Regulators_LT3020EDD#TRPBF_0.9~10V_0.75~9.85V_0.1A_0.15V_1CH | DFN8 | LINEAR |  |  |  |  | 20160307 |  | LT3020EDD#TRPBF | IC Linear Regulators | NC(LT3020EDD#TRPBF)
27 |  |  |  | * |  |  | P | BQ25100AYFP | IC Battery Charger_BQ25100AYFP_3.5~28V_4.35V_0.3A_Li-Ion_0.54KR~13.5KR | DSBGA_bq25100A | TI |  |  |  |  | 20150701 | N | BQ25100AYFP | IC Battery Charger | NC(BQ25100AYFP)
28 |  |  |  | * |  |  | P | BQ24296M | IC Battery Charger_BQ24296M_3.9~6.2V_4.35V_3A_Li-Ion_4.911KR~27.28KR | VQFN24-0D5-4X4-H1D0MM | TI |  |  |  |  | 20160307 |  | BQ24296M | IC Battery Charger | NC(BQ24296M)
29 |  |  |  | * |  |  | P | TPS767D318PWPR | IC Linear Regulators_TPS767D318PWPR_2.7~10V_1.5~5.5V_1A_0.575V_2CH | HTSSOP28 | TI |  |  |  |  | 20160603 | N | TPS767D318PWPR | IC Linear Regulators | NC(TPS767D318PWPR) | E:\orcad library\CISLIB\TPS767D318PWPR
30 |  |  |  | * |  |  | P | LP8861QPWPRQ1 | IC DC-DC Converter_LP8861QPWPRQ1_BOOST_SYNC_4.5~40V_0.4A_1CH | LP8861-Q1 | TI |  |  |  |  | 20160808 | Y | LP8861QPWPRQ1 | IC DC-DC Converter | NC(LP8861QPWPRQ1) | E:\orcad library\CISLIB\LP8861QPWPRQ1
31 |  |  |  | * |  |  | P | O9039A387IZWSRQ1 | IC PMIC_O9039A387IZWSRQ1_DRA745BLGABCQ1_1.75~5.25V___ | ZWS169-13P8 | TI |  |  |  |  | 20160819 | Y | O9039A387IZWSRQ1 | IC PMIC | NC(O9039A387IZWSRQ1) | E:\orcad library\CISLIB\O9039A387IZWSRQ1
32 |  |  |  | * |  |  | P | ISL78233AARZ | IC DC-DC Converter_ISL78233AARZ_BUCK_SYNC_2.7~5.5V_3A_1CH | L16_5_5D | INTERSIL |  |  |  |  | 20160929 |  | ISL78233AARZ | IC DC-DC Converter | NC(ISL78233AARZ) | E:\orcad library\CISLIB\ISL78233AARZ
33 |  |  |  | * |  |  | P | ISL78210ARUZ-T | IC DC-DC Converter_ISL78210ARUZ-T_BUCK_SYNC_3.3~25V_30A_1CH | ISL78210ARUZ-T | INTERSIL |  |  |  |  | 20160929 |  | ISL78210ARUZ-T | IC DC-DC Converter | NC(ISL78210ARUZ-T) | E:\orcad library\CISLIB\ISL78210ARUZ-T
34 |  |  |  | * |  |  | P | MMPF0100NPANES | IC PMIC_MMPF0100NPANES_S32V234_2.8~4.5V___ | qfn56ep_0p5_8x8mm | NXP |  |  |  |  | 20160930 | Y | MMPF0100NPANES | IC PMIC | NC(MMPF0100NPANES) | E:\orcad library\CISLIB\MMPF0100NPANES
35 |  |  |  | * |  |  | P | LP5907UVX-3.2/NOPB | IC Linear Regulators_LP5907UVX-3.2/NOPB_2.2V~5.5V_3.2V_0.25A_120mV_1CH | DSBGA5 | TI |  |  |  |  | 20161019 |  | LP5907UVX-3.2/NOPB | IC Linear Regulators | NC(LP5907UVX-3.2/NOPB) | E:\orcad library\CISLIB\LP5907UVX-3.2/NOPB
36 |  |  |  | * |  |  | P | TCR5AM11 | IC Linear Regulators_TCR5AM11_1.2V~5.5V_1.1V_0.5A_130mV_1CH | DFN5B | TOSHIBA |  |  |  |  | 20161019 |  | TCR5AM11 | IC Linear Regulators | NC(TCR5AM11) | E:\orcad library\CISLIB\TCR5AM11
37 |  |  |  | * |  |  | P | RT9025-12PSP | IC Linear Regulators_RT9025-12PSP_1.4V~5.5V_1.2V_2A_230mV_1CH | SOP-8 | RICHTEK |  |  |  |  | 20161019 |  | RT9025-12PSP | IC Linear Regulators | NC(RT9025-12PSP) | E:\orcad library\CISLIB\RT9025-12PSP
38 |  |  |  | * |  |  | P | TPIx820225WA | IC PMIC210 | WLNSP210 | D-LIGHT |  |  |  |  | 20161019 |  | TPIx820225WA | IC PMIC | NC(TPIx820225WA) | E:\orcad library\CISLIB\PMI8994
39 |  |  |  | * |  |  | P | RP115L171B5-E2 | IC Linear Regulators_RP115L171B5-E2_2.1V~5.25V_1.75V_0.5A~1A_1CH_ | DFN1216-8 | RICOH |  |  |  |  | 20161019 |  | RP115L171B5-E2 | IC Linear Regulators | NC(RP115L171B5-E2) | E:\orcad library\CISLIB\RP115L171B5-E2
40 |  |  |  | * |  |  | P | TPII820210WA | IC PMIC225 | PGA225 | D-LIGHT |  |  |  |  | 20161019 |  | TPII820210WA | IC PMIC | NC(TPII820210WA) | E:\orcad library\CISLIB\PM8996
41 |  |  |  | * |  |  | P | LM26420Q1XMH/NOPB | IC DC-DC Converter_LM26420Q1XMH/NOPB_BUCK_SYNC_3V~5.5V_2A_2CH | HTSSOP-MXA20A | TI |  |  |  |  | 20161019 | N | LM26420Q1XMH/NOPB | IC DC-DC Converter | NC(LM26420Q1XMH/NOPB) | E:\orcad library\CISLIB\LM26420Q1XMH/NOPB
42 |  |  |  | * |  |  | P | ISL78233ARZ | IC DC-DC Converter_ISL78233ARZ_BUCK_SYNC_2.7~5.5V_3A_1CH | L16_3_3D | INTERSIL |  |  |  |  | 20161010 | Y | ISL78233ARZ | IC DC-DC Converter | NC(ISL78233ARZ) | E:\orcad library\CISLIB\ISL78233ARZ
43 |  |  |  | * |  |  | P | TLV70218DBV | IC Linear Regulators_TLV70218DBV_2~5.5V_FIXED1.8V_0.3A_0.375V_1CH | SOT23-5 | TI |  |  |  |  | 20161019 | N | TLV70218DBV | IC Linear Regulators | NC(TLV70218DBV) | E:\orcad library\CISLIB\TLV70233DBV
44 |  |  |  | * |  |  | P | MMPF0200F6AEP | IC PMIC_MMPF0200F6AEP_NXP i.MX 6Solo_2.8~4.5V__ | QFN56_0P5_8X8_EP4P1X4P4 | NXP |  |  |  |  | 20161117 | Y | MMPF0200F6AEP | IC PMIC | NC(MMPF0200F6AEP) | E:\orcad library\CISLIB\MMPF0200F6AEP
45 |  |  |  | * |  |  | P | MPQ4425MGQB-AEC1-Z | IC DC-DC Converter_MPQ4425MGQB-AEC1-Z_BUCK_SYNC_4~36V_4A_1CH | MPQ4425MGQB-AEC1 | MPS |  |  |  |  | 20161219 | Y | MPQ4425MGQB-AEC1-Z | IC DC-DC Converter | NC(MPQ4425MGQB-AEC1-Z) | E:\orcad library\CISLIB\MPQ4425MGQB-AEC1-Z
46 |  |  |  | * |  |  | P | MPQ4470GL-AEC1-Z | IC DC-DC Converter_MPQ4470GL-AEC1-Z_BUCK_SYNC_4.5~36V_5A_1CH | qfn25_4x3_0d5 | MPS |  |  |  |  | 20170313 | Y | MPQ4470GL-AEC1-Z | IC DC-DC Converter | NC(MPQ4470GL-AEC1-Z) | E:\orcad library\CISLIB\MPQ4470GL-AEC1-Z
47 |  |  |  | * |  |  | P | MPQ2019GN-33-AEC1-Z | IC Linear Regulators_MPQ2019GN-33-AEC1-Z_3~40V_1.2~15V_0.3A_0.64V_1CH | soic8_5x6x1d7_1d27_ep | MPS |  |  |  |  | 20170721 | Y | MPQ2019GN-33-AEC1-Z | IC Linear Regulators | NC(MPQ2019GN-33-AEC1-Z) | E:\orcad library\CISLIB\MPQ2019GN-33-AEC1-Z
48 |  |  |  | * |  |  | P | MPQ2019GN-AEC1-Z | IC Linear Regulators_MPQ2019GN-AEC1-Z_3~40V_1.25~15V_0.3A_0.55V_1CH | soic8_5x6x1d7_1d27_ep | MPS |  |  |  |  | 20170918 | Y | MPQ2019GN-AEC1-Z | IC Linear Regulators | NC(MPQ2019GN-AEC1-Z) | E:\orcad library\CISLIB\MPQ2019GN-AEC1-Z
49 |  |  |  | * |  |  | P | MPQ2166GRH | IC DC-DC Converter_MPQ2166GRH_BUCK_SYNC_2.7~6V_2A/2A&3A/1A_2CH | QFN18_2D5X3D5X1_0D5 | MPS |  |  |  |  | 20180122 | N | MPQ2166GRH | IC DC-DC Converter | NC(MPQ2166GRH) | E:\orcad library\CISLIB\MPQ2166GRH
50 |  |  |  | * |  |  | P | MPQ2143DJ-AEC1 | IC DC-DC Converter_MPQ2143DJ-AEC1_BUCK_SYNC_2.5~5.5V_3A_1CH | TSOT23-8 | MPS |  |  |  |  | 20180201 | Y | MPQ2143DJ-AEC1 | IC DC-DC Converter | NC(MPQ2143DJ-AEC1) | E:\orcad library\CISLIB\MPQ2143DJ-AEC1
51 |  |  |  | * |  |  | P | LT3045EMSE#PBF | IC Linear Regulators_LT3045EMSE#PBF_1.8V~20V_0~15V_0.5A_260mV_1CH | sop12_4x3x1d1_0d65_ep | LINEAR |  |  |  |  | 20180201 | N | LT3045EMSE#PBF | IC Linear Regulators | NC(LT3045EMSE#PBF) | E:\orcad library\CISLIB\LT3045EMSE#PBF
52 |  |  |  | * |  |  | P | MPQ2166GRH-AEC1-Z | IC DC-DC Converter_MPQ2166GRH-AEC1-Z_BUCK_SYNC_2.7~6V_2A/2A&3A/1A_2CH | QFN18_2D5X3D5X1_0D5 | MPS |  |  |  |  | 20180626 | Y | MPQ2166GRH-AEC1-Z | IC DC-DC Converter | NC(MPQ2166GRH-AEC1-Z) | E:\orcad library\CISLIB\MPQ2166GRH-AEC1-Z
53 |  |  |  | * |  |  | P | MPQ4430GL-AEC1-Z | IC DC-DC Converter_MPQ4430GL-AEC1-Z_BUCK_SYNC_3.3~36V_3.5A_1CH | QFN16_3X4X1_0d6 | MPS |  |  |  |  | 20180626 | Y | MPQ4430GL-AEC1-Z | IC DC-DC Converter | NC(MPQ4430GL-AEC1-Z) | E:\orcad library\CISLIB\MPQ4430GL-AEC1-Z

## PHY
Item | Assy Level0 | Assy Level1 | Assy Level2 | Assy Level3 | Assy Level4 | Assy Level5 | Purchase Level | Mfr part number | Description | Allegro PCB Footprint | Manufacturer | 2Mfr part number | 2Manufacturer | 3Mfr part number | 3Manufacturer | Version | Automotive | Part number | Part type | Value | Schematic part | Datasheet | Price
1 |  |  |  | * |  |  | P | TJA1044T | IC CAN Transceiver_TJA1044T_High speed_5Mbps_10uA_5V_ | SOP8-150MIL | NXP |  |  |  |  | 20150624 |  | TJA1044T | IC CAN Transceiver | TJA1044T | E:\orcad library\CISLIB\TJA1044T
2 |  |  |  | * |  |  | P | SN65HVDA195QDRQ1 | IC LIN Transceiver_SN65HVDA195QDRQ1_LIN2.0_20Kbps_2.1mA_7~27V_ | sop8-50-157 | TI |  |  |  |  | 20150727 | Y | SN65HVDA195QDRQ1 | IC LIN Transceiver | SN65HVDA195QDRQ1 | E:\orcad library\CISLIB\SN65HVDA195QDRQ1
3 |  |  |  | * |  |  | P | DP83865DVH | IC Ethernet_DP83865DVH_Ethernet Phy_GMII&MII&RGMII_1000Mbps_1V8_ | PQFP128REC-12X70 | TI |  |  |  |  | 20150624 |  | DP83865DVH | IC Ethernet | DP83865DVH
4 |  |  |  | * |  |  | P | BCM89610A2BMLG | IC Ethernet_BCM89610A2BMLG_Ethernet Phy_GMII&MII&RGMII_1000Mbps_3V3_ | MLP48 | BROADCOM |  |  |  |  | 20150723 |  | BCM89610A2BMLG | IC Ethernet | BCM89610A2BMLG | E:\orcad library\CISLIB\BCM89610A2BMLG
5 |  |  |  | * |  |  | P | BCM89200BBQLEG | IC Ethernet_BCM89200BBQLEG_Ethernet Swithc_GMII&MII&RGMII_1000Mbps_3V3_ | eLQFP176 | BROADCOM |  |  |  |  | 20150728 |  | BCM89200BBQLEG | IC Ethernet | BCM89200BBQLEG
6 |  |  |  | * |  |  | P | BCM89501BBQLEG | IC Ethernet_BCM89501BBQLEG_Ethernet Swithc_GMII&MII&RGMII_1000Mbps_3V3_ | eLQFP176 | BROADCOM |  |  |  |  | 20150728 |  | BCM89501BBQLEG | IC Ethernet | BCM89501BBQLEG | E:\orcad library\CISLIB\BCM89501BBQLEG
7 |  |  |  | * |  |  | P | BCM89810A2AMLG | IC Ethernet_BCM89810A2AMLG_Ethernet Phy_MII&RGMII_100Mbps_3V3_ | MLP48 | BROADCOM |  |  |  |  | 20160808 | Y | BCM89810A2AMLG | IC Ethernet | BCM89810A2AMLG | E:\orcad library\CISLIB\BCM89810A2AMLG
8 |  |  |  | * |  |  | P | TJF1051T/3 | IC CAN Transceiver_TJF1051T/3_High speed_5Mbps_10uA_5V/3.3V_ | SOP8-150MIL | NXP |  |  |  |  | 20160603 | N | TJF1051T/3 | IC CAN Transceiver | TJF1051T/3 | E:\orcad library\CISLIB\TJF1051T/3
9 |  |  |  | * |  |  | P | MC33FS6501CAE | IC SBC_MC33FS6501CAE_1~5V_2.2A_1_0_ | MC33FS6500 | NXP |  |  |  |  | 20160929 |  | MC33FS6501CAE | IC SBC | MC33FS6501CAE | E:\orcad library\CISLIB\MC33FS6501CAE
10 |  |  |  | * |  |  | P | SN65HVD230QDG4Q1 | IC CAN Transceiver_SN65HVD230QDG4Q1_High speed_1Mbps_370uA_3.3V_ | SOP8-150MIL | TI |  |  |  |  | 20170630 | Y | SN65HVD230QDG4Q1 | IC CAN Transceiver | SN65HVD230QDG4Q1 | E:\orcad library\CISLIB\SN65HVD230QDG4Q1
11 |  |  |  | * |  |  | P | TJA1042T/3 | IC CAN Transceiver_TJA1042T/3_High speed_2Mbps_10uA_5V&3.3V_ | SOP8-150MIL | NXP |  |  |  |  | 20170714 | Y | TJA1042T/3 | IC CAN Transceiver | TJA1042T/3 | E:\orcad library\CISLIB\TJA1042T_01
12 |  |  |  | * |  |  | P | UJA1161TK | IC CAN Transceiver_UJA1161TK_High speed_2Mbps_81uA_4.5V~28V_ | HVSON14_3x4d5x0d85_0d65 | NXP |  |  |  |  | 20170721 | Y | UJA1161TK | IC CAN Transceiver | UJA1161TK | E:\orcad library\CISLIB\UJA1161TK_1
13 |  |  |  | * |  |  | P | TJA1021T/20 | IC LIN Transceiver_TJA1021T/20_LIN2.1_20Kbps_1.2mA_0~40V_ | sop8-50-157 | NXP |  |  |  |  | 20170914 | Y | TJA1021T/20 | IC LIN Transceiver | TJA1021T/20 | E:\orcad library\CISLIB\TJA1021T_1
14 |  |  |  | * |  |  | P | SJA1105PEL | IC Ethernet_SJA1105PEL_Ethernet Swithc_MII&RMII&RGMII&SGMII_1000Mbps_3V3&2V5&1V8_ | BGA159_12X12X1D5_0D8 | NXP |  |  |  |  | 20170918 | Y | SJA1105PEL | IC Ethernet | SJA1105PEL | E:\orcad library\CISLIB\SJA1105PEL
15 |  |  |  | * |  |  | P | TJA1100HN | IC Ethernet_TJA1100HN_Ethernet Phy_MII&RMII_100Mbps_3V3_ | QFN36_6X6X1_0D5 | NXP |  |  |  |  | 20170918 | Y | TJA1100HN | IC Ethernet | TJA1100HN | E:\orcad library\CISLIB\TJA1100HN
16 |  |  |  | * |  |  | P | TJA1102HN | IC Ethernet_TJA1102HN_Ethernet Phy*2_MII&RMII_100Mbps_3V3_ | QFN56_8X8X1_0D5 | NXP |  |  |  |  | 20170918 | Y | TJA1102HN | IC Ethernet | TJA1102HN | E:\orcad library\CISLIB\TJA1102HN
17 |  |  |  | * |  |  | P | MC33FS6503CAE | IC SBC_MC33FS6503CAE_1~5V_2.2A_1_0_ | MC33FS6503 | NXP |  |  |  |  | 20171030 |  | MC33FS6503CAE | IC SBC | MC33FS6503CAE
18 |  |  |  | * |  |  | P | RTL8211F-CG | IC Ethernet_RTL8211F-CG_Ethernet Phy_RGMII_10/100/1000Mbps_3V3_ | qfn40_5x5x0d9_0d4 | REALTEK |  |  |  |  | 20180202 | N | RTL8211F-CG | IC Ethernet | RTL8211F-CG | E:\orcad library\CISLIB\RTL8211F-CG
19 |  |  |  | * |  |  | P | RTL9000AN-VC | IC Ethernet_RTL9000AN-VC_Ethernet Phy_MII&RGMII&RMII_100Mbps_3V3_ | QFN36_6X6_0D9_0D5 | REALTEK |  |  |  |  | 20180308 | Y | RTL9000AN-VC | IC Ethernet | RTL9000AN-VC | E:\orcad library\CISLIB\RTL9000AN-VC
20 |  |  |  | * |  |  | P | RTL8201FI-VC-CG | IC Ethernet_RTL8201FI-VC-CG_Ethernet Phy_GMII&MII_100Mbps_3V3_ | QFN32_5X5X1_0D5 | REALTEK |  |  |  |  | 20180308 | N | RTL8201FI-VC-CG | IC Ethernet | RTL8201FI-VC-CG | E:\orcad library\CISLIB\RTL8201FI-VC-CG
21 |  |  |  | * |  |  | P | MC33FS6522LAE | IC SBC_MC33FS6522LAE_1~5V_2.2A_1_1_ | LQFP48_EP146MIL | NXP |  |  |  |  | 20180518 | Y | MC33FS6522LAE | IC SBC | MC33FS6522LAE | E:\orcad library\CISLIB\MC33FS6522LAE
22 |  |  |  | * |  |  | P | TJA1021T/20/C | IC LIN Transceiver_TJA1021T/20/C_LIN2.1_20kBd_1mA_0~40V_ | SO8_1P27_4X5 | NXP |  |  |  |  | 20180518 | Y | TJA1021T/20/C | IC LIN Transceiver | TJA1021T/20/C | E:\orcad library\CISLIB\TJA1021T/20/C

## PHY NC
Item | Assy Level0 | Assy Level1 | Assy Level2 | Assy Level3 | Assy Level4 | Assy Level5 | Purchase Level | Mfr part number | Description | Allegro PCB Footprint | Manufacturer | 2Mfr part number | 2Manufacturer | 3Mfr part number | 3Manufacturer | Version | Automotive | Part number | Part type | Value | Schematic part | Datasheet | Price
1 |  |  |  | * |  |  | P | TJA1044T | IC CAN Transceiver_TJA1044T_High speed_5Mbps_10uA_5V_ | SOP8-150MIL | NXP |  |  |  |  | 20150624 |  | TJA1044T | IC CAN Transceiver | NC(TJA1044T) | E:\orcad library\CISLIB\TJA1044T
2 |  |  |  | * |  |  | P | SN65HVDA195QDRQ1 | IC LIN Transceiver_SN65HVDA195QDRQ1_LIN2.0_20Kbps_2.1mA_7~27V_ | sop8-50-157 | TI |  |  |  |  | 20150727 | Y | SN65HVDA195QDRQ1 | IC LIN Transceiver | NC(SN65HVDA195QDRQ1) | E:\orcad library\CISLIB\SN65HVDA195QDRQ1
3 |  |  |  | * |  |  | P | DP83865DVH | IC Ethernet_DP83865DVH_Ethernet Phy_GMII&MII&RGMII_1000Mbps_1V8_ | PQFP128REC-12X70 | TI |  |  |  |  | 20150624 |  | DP83865DVH | IC Ethernet | NC(DP83865DVH)
4 |  |  |  | * |  |  | P | BCM89610A2BMLG | IC Ethernet_BCM89610A2BMLG_Ethernet Phy_GMII&MII&RGMII_1000Mbps_3V3_ | MLP48 | BROADCOM |  |  |  |  | 20150723 |  | BCM89610A2BMLG | IC Ethernet | NC(BCM89610A2BMLG) | E:\orcad library\CISLIB\BCM89610A2BMLG
5 |  |  |  | * |  |  | P | BCM89200BBQLEG | IC Ethernet_BCM89200BBQLEG_Ethernet Swithc_GMII&MII&RGMII_1000Mbps_3V3_ | eLQFP176 | BROADCOM |  |  |  |  | 20150728 |  | BCM89200BBQLEG | IC Ethernet | NC(BCM89200BBQLEG)
6 |  |  |  | * |  |  | P | BCM89501BBQLEG | IC Ethernet_BCM89501BBQLEG_Ethernet Swithc_GMII&MII&RGMII_1000Mbps_3V3_ | eLQFP176 | BROADCOM |  |  |  |  | 20150728 |  | BCM89501BBQLEG | IC Ethernet | NC(BCM89501BBQLEG) | E:\orcad library\CISLIB\BCM89501BBQLEG
7 |  |  |  | * |  |  | P | BCM89810A2AMLG | IC Ethernet_BCM89810A2AMLG_Ethernet Phy_MII&RGMII_100Mbps_3V3_ | MLP48 | BROADCOM |  |  |  |  | 20160808 | Y | BCM89810A2AMLG | IC Ethernet | NC(BCM89810A2AMLG) | E:\orcad library\CISLIB\BCM89810A2AMLG
8 |  |  |  | * |  |  | P | TJF1051T/3 | IC CAN Transceiver_TJF1051T/3_High speed_5Mbps_10uA_5V/3.3V_ | SOP8-150MIL | NXP |  |  |  |  | 20160603 | N | TJF1051T/3 | IC CAN Transceiver | NC(TJF1051T/3) | E:\orcad library\CISLIB\TJF1051T/3
9 |  |  |  | * |  |  | P | MC33FS6501CAE | IC SBC_MC33FS6501CAE_1~5V_2.2A_1_0_ | MC33FS6500 | NXP |  |  |  |  | 20160929 |  | MC33FS6501CAE | IC SBC | NC(MC33FS6501CAE) | E:\orcad library\CISLIB\MC33FS6501CAE
10 |  |  |  | * |  |  | P | SN65HVD230QDG4Q1 | IC CAN Transceiver_SN65HVD230QDG4Q1_High speed_1Mbps_370uA_3.3V_ | SOP8-150MIL | TI |  |  |  |  | 20170630 | Y | SN65HVD230QDG4Q1 | IC CAN Transceiver | NC(SN65HVD230QDG4Q1) | E:\orcad library\CISLIB\SN65HVD230QDG4Q1
11 |  |  |  | * |  |  | P | TJA1042T/3 | IC CAN Transceiver_TJA1042T/3_High speed_2Mbps_10uA_5V&3.3V_ | SOP8-150MIL | NXP |  |  |  |  | 20170714 | Y | TJA1042T/3 | IC CAN Transceiver | NC(TJA1042T/3) | E:\orcad library\CISLIB\TJA1042T_01
12 |  |  |  | * |  |  | P | UJA1161TK | IC CAN Transceiver_UJA1161TK_High speed_2Mbps_81uA_4.5V~28V_ | HVSON14_3x4d5x0d85_0d65 | NXP |  |  |  |  | 20170721 | Y | UJA1161TK | IC CAN Transceiver | NC(UJA1161TK) | E:\orcad library\CISLIB\UJA1161TK_1
13 |  |  |  | * |  |  | P | TJA1021T/20 | IC LIN Transceiver_TJA1021T/20_LIN2.1_20Kbps_1.2mA_0~40V_ | sop8-50-157 | NXP |  |  |  |  | 20170914 | Y | TJA1021T/20 | IC LIN Transceiver | NC(TJA1021T/20) | E:\orcad library\CISLIB\TJA1021T_1
14 |  |  |  | * |  |  | P | SJA1105PEL | IC Ethernet_SJA1105PEL_Ethernet Swithc_MII&RMII&RGMII&SGMII_1000Mbps_3V3&2V5&1V8_ | BGA159_12X12X1D5_0D8 | NXP |  |  |  |  | 20170918 | Y | SJA1105PEL | IC Ethernet | NC(SJA1105PEL) | E:\orcad library\CISLIB\SJA1105PEL
15 |  |  |  | * |  |  | P | TJA1100HN | IC Ethernet_TJA1100HN_Ethernet Phy_MII&RMII_100Mbps_3V3_ | QFN36_6X6X1_0D5 | NXP |  |  |  |  | 20170918 | Y | TJA1100HN | IC Ethernet | NC(TJA1100HN) | E:\orcad library\CISLIB\TJA1100HN
16 |  |  |  | * |  |  | P | TJA1102HN | IC Ethernet_TJA1102HN_Ethernet Phy*2_MII&RMII_100Mbps_3V3_ | QFN56_8X8X1_0D5 | NXP |  |  |  |  | 20170918 | Y | TJA1102HN | IC Ethernet | NC(TJA1102HN) | E:\orcad library\CISLIB\TJA1102HN
17 |  |  |  | * |  |  | P | MC33FS6503CAE | IC SBC_MC33FS6503CAE_1~5V_2.2A_1_0_ | MC33FS6503 | NXP |  |  |  |  | 20171030 |  | MC33FS6503CAE | IC SBC | NC(MC33FS6503CAE)
18 |  |  |  | * |  |  | P | RTL8211F-CG | IC Ethernet_RTL8211F-CG_Ethernet Phy_RGMII_10/100/1000Mbps_3V3_ | qfn40_5x5x0d9_0d4 | REALTEK |  |  |  |  | 20180202 | N | RTL8211F-CG | IC Ethernet | NC(RTL8211F-CG) | E:\orcad library\CISLIB\RTL8211F-CG
19 |  |  |  | * |  |  | P | RTL9000AN-VC | IC Ethernet_RTL9000AN-VC_Ethernet Phy_MII&RGMII&RMII_100Mbps_3V3_ | QFN36_6X6_0D9_0D5 | REALTEK |  |  |  |  | 20180308 | Y | RTL9000AN-VC | IC Ethernet | NC(RTL9000AN-VC) | E:\orcad library\CISLIB\RTL9000AN-VC
20 |  |  |  | * |  |  | P | RTL8201FI-VC-CG | IC Ethernet_RTL8201FI-VC-CG_Ethernet Phy_GMII&MII_100Mbps_3V3_ | QFN32_5X5X1_0D5 | REALTEK |  |  |  |  | 20180308 | N | RTL8201FI-VC-CG | IC Ethernet | NC(RTL8201FI-VC-CG) | E:\orcad library\CISLIB\RTL8201FI-VC-CG
21 |  |  |  | * |  |  | P | MC33FS6522LAE | IC SBC_MC33FS6522LAE_1~5V_2.2A_1_1_ | LQFP48_EP146MIL | NXP |  |  |  |  | 20180518 | Y | MC33FS6522LAE | IC SBC | NC(MC33FS6522LAE) | E:\orcad library\CISLIB\MC33FS6522LAE
22 |  |  |  | * |  |  | P | TJA1021T/20/C | IC LIN Transceiver_TJA1021T/20/C_LIN2.1_20kBd_1mA_0~40V_ | SO8_1P27_4X5 | NXP |  |  |  |  | 20180518 | Y | TJA1021T/20/C | IC LIN Transceiver | NC(TJA1021T/20/C) | E:\orcad library\CISLIB\TJA1021T/20/C

## Memory
Item | Assy Level0 | Assy Level1 | Assy Level2 | Assy Level3 | Assy Level4 | Assy Level5 | Purchase Level | Mfr part number | Description | Allegro PCB Footprint | Manufacturer | 2Mfr part number | 2Manufacturer | 3Mfr part number | 3Manufacturer | Version | Automotive | Part number | Part type | Value | Schematic part | Datasheet | Price
1 |  |  |  | * |  |  | P | ATSHA204A-SSHDA-T | IC Secure Memory_ATSHA204A-SSHDA-T_1Kb_3.3V___ | SOP8-150MIL | ATMEL | AT88SC0104CA-SU | ATMEL |  |  | 20150624 |  | ATSHA204A-SSHDA-T | IC Secure Memory | ATSHA204A-SSHDA-T | E:\orcad library\CISLIB\ATSHA204A-SSHDA-T
2 |  |  |  | * |  |  | P | M2M_SE_V2_VG284 | IC Secure Memory_M2M_SE_V2_VG284_128KB_1.63~5.5V___ | DFN-8 | GEMALTO |  |  |  |  | 20151210 |  | M2M_SE_V2_VG284 | IC Secure Memory | M2M_SE_V2_VG284 | E:\orcad library\CISLIB\M2M_SE_V2_VG284
3 |  |  |  | * |  |  | P | ATECC508A-MAHDA-T | IC Secure Memory_ATECC508A-MAHDA-T_10Kb_3.15V___ | UDFN8-0D5-3X2-H0D55 | ATMEL |  |  |  |  | 20160307 |  | ATECC508A-MAHDA-T | IC Secure Memory | ATECC508A-MAHDA-T
4 |  |  |  | * |  |  | P | W25Q32BVTIM | IC Secure Memory_W25Q32BVTIM_32Mb_2.7~3.6V___ | WSON-1D27-6X5-H0D8MM | FINGERCRYSTAL |  |  |  |  | 20160307 |  | W25Q32BVTIM | IC Secure Memory | W25Q32BVTIM
5 |  |  |  | * |  |  | P | AT24C02D-SSHM-T | IC EEPROM_AT24C02D-SSHM-T_2Kb_3.3V_I2C__ | SOP8-150mil | ATMEL |  |  |  |  | 20150706 | N | AT24C02D-SSHM-T | IC EEPROM | AT24C02D-SSHM-T
6 |  |  |  | * |  |  | P | MTFC16GAKAEEF-AIT | IC EMMC Memory_MTFC16GAKAEEF-AIT_16GB_？_8bit__ | FBGA169_0p50 | MICRON | SDIN8DE-16G | SANDISK |  |  | 20150624 | Y | MTFC16GAKAEEF-AIT | IC EMMC Memory | MTFC16GAKAEEF-AIT
7 |  |  |  | * |  |  | P | THGBMAG7B2JBAAM | IC EMMC Memory_THGBMAG7B2JBAAM_16G_MLC_8bit__ | FBGA169_0p50 | TOSHIBA | THGBMHG7C2LBAAR | TOSHIBA |  |  | 20150723 |  | THGBMAG7B2JBAAM | IC EMMC Memory | THGBMAG7B2JBAAM | E:\orcad library\CISLIB\THGBMAG7B2JBAAM
8 |  |  |  | * |  |  | P | THGBMAG5A1JBAAR | IC EMMC Memory_THGBMAG5A1JBAAR_4G_MLC_8bit__ | FBGA169_0p50 | TOSHIBA |  |  |  |  | 20150728 |  | THGBMAG5A1JBAAR | IC EMMC Memory | THGBMAG5A1JBAAR | E:\orcad library\CISLIB\THGBMAG5A1JBAAR
9 |  |  |  | * |  |  | P | THGBMHG6C1LBAAL | IC EMMC Memory_THGBMHG6C1LBAAL_8G_MLC_8bit__ | FBGA169_0p50 | TOSHIBA |  |  |  |  | 20150728 |  | THGBMHG6C1LBAAL | IC EMMC Memory | THGBMHG6C1LBAAL | E:\orcad library\CISLIB\THGBMAG5A1JBAAR
10 |  |  |  | * |  |  | P | SDIN7DP2-4G | IC EMMC Memory_SDIN7DP2-4G_4GB_MLC_8bit__ | FBGA169_0p50 | SANDISK |  |  |  |  | 20160307 |  | SDIN7DP2-4G | IC EMMC Memory | SDIN7DP2-4G
11 |  |  |  | * |  |  | P | S25FL164K0XMFI011 | IC SPI FLASH_S25FL164K0XMFI011_64Mb_3.3V_108MHz__ | soic8_5d28x5d28_1d27 | SPANSION |  |  |  |  | 20150624 |  | S25FL164K0XMFI011 | IC SPI FLASH | NG(S25FL164K0XMFI011) | E:\orcad library\CISLIB\S25FL164K0XMFI011
12 |  |  |  | * |  |  | P | SST25VF064C-80-4I-S3AE | IC SPI FLASH_SST25VF064C-80-4I-S3AE_64Mb_3.3V_80MHz__ | soic8_7d21x5d28_1d27 | MICROCHIP |  |  |  |  | 20150701 |  | SST25VF064C-80-4I-S3AE | IC SPI FLASH | SST25VF064C-80-4I-S3AE
13 |  |  |  | * |  |  | P | AT25DF321A-SH | IC SPI FLASH_AT25DF321A-SH_32Mb_3.3V_70MHz__ | SOIC8 | ADESTO |  |  |  |  | 20160307 |  | AT25DF321A-SH | IC SPI FLASH | AT25DF321A | E:\orcad library\CISLIB\AT25DF321A-SH
14 |  |  |  | * |  |  | P | MT42L256M32D2LK-18 WT:A | IC DDR2 SDRAM_MT42L256M32D2LK-18 WT:A_4Gb_1.2V_533MHz_LPDDR2_ | fbga168_0p5_12x12mm_nsp | MICRON |  |  |  |  | 20150706 |  | MT42L256M32D2LK-18 WT:A | IC DDR2 SDRAM | MT42L256M32D2LK-18 WT:A
15 |  |  |  | * |  |  | P | MT41K256M16HA-125:E | IC DDR3L SDRAM_MT41K256M16HA-125:E_4Gb_1.35V_800MHz_LPDDR3_ | bga96_0p8_9p15x14p15 | MICRON |  |  |  |  | 20150624 |  | MT41K256M16HA-125:E | IC DDR3L SDRAM | MT41K256M16HA-125:E
16 |  |  |  | * |  |  | P | MT41K512M8RH-125 AIT:E | IC DDR3L SDRAM_MT41K512M8RH-125 AIT:E_2Gb_1.35V_1600MHz_LPDDR3_ | BGA6X13-P8-RA-PKG | MICRON |  |  |  |  | 20150713 |  | MT41K512M8RH-125 AIT:E | IC DDR3L SDRAM | MT41K512M8RH-125 AIT:E
17 |  |  |  | * |  |  | P | IS46TR16256AL-125KBLA1 | IC DDR3L SDRAM_IS46TR16256AL-125KBLA1_4Gb_1.35V_800MHz_LPDDR3_ | BGA96-050 | ISSI | EM6HE16EWXD-12AH | ETRON |  |  |  |  | IS46TR16256AL-125KBLA1 | IC DDR3L SDRAM | IS46TR16256AL-125KBLA1 | E:\orcad library\CISLIB\IS46TR16256AL-125KBLA1
18 |  |  |  | * |  |  | P | IS46TR85120AL-125KBLA1 | IC DDR3L SDRAM_IS46TR85120AL-125KBLA1_4Gb_1.35V_800MHz_LPDDR3_ | bga6x13-p8-ra-pkg | ISSI | EM6HE08EW8D-12AH | ETRON |  |  | 20150723 |  | IS46TR85120AL-125KBLA1 | IC DDR3L SDRAM | IS46TR85120AL-125KBLA1 | E:\orcad library\CISLIB\IS46TR85120AL-125KBLA1
19 |  |  |  | * |  |  | P | IS46TR82560BL-125KBLA1 | IC DDR3L SDRAM_IS46TR82560BL-125KBLA1_2Gb_1.35V_800MHz_LPDDR3_ | BGA96-050 | ISSI | EM6HE08EW8C-12AH | ETRON |  |  | 20150810 |  | IS46TR82560BL-125KBLA1 | IC DDR3L SDRAM | IS46TR82560BL-125KBLA1
20 |  |  |  | * |  |  | P | IS46TR81280ED-125KBLA1 | IC DDR3 SDRAM_IS46TR81280ED-125KBLA1_1Gb_1.5V_800MHz_DDR3_ | bga6x13-p8-ra-pkg | ISSI |  |  |  |  | 20160929 |  | IS46TR81280ED-125KBLA1 | IC DDR3 SDRAM | IS46TR81280ED-125KBLA1 | E:\orcad library\CISLIB\IS46TR81280ED-125KBLA1
21 |  |  |  | * |  |  | P | K3RG2G20BM-MGCJ | IC LPDDR4 SDRAM_K3RG2G20BM-MGCJ_32Gb_1.8V/1.1V_1066MHz_LPDDR4_ | 366FBGA | SAMSUNG |  |  |  |  | 20161019 |  | K3RG2G20BM-MGCJ | IC LPDDR4 SDRAM | K3RG2G20BM-MGCJ | E:\orcad library\CISLIB\K3RG2G20BM-MGCJ
22 |  |  |  | * |  |  | P | KLUCG4J1CB-B0B1 | IC UFS Memory_KLUCG4J1CB-B0B1_64GB_MLC_8bit__ | THGLF2G9J8LBATG | SAMSUNG | THGLF2G9J8LBATG | TOSHIBA |  |  | 20161019 |  | KLUCG4J1CB-B0B1 | IC UFS Memory | KLUCG4J1CB-B0B1 | E:\orcad library\CISLIB\THGLF2G9J8LBATG
23 |  |  |  | * |  |  | P | THGBMHG9C8LBAIG | IC EMMC Memory_THGBMHG9C8LBAIG_64GB_eMMC_8bit__ | P-VFBGA169-1216-050 | TOSHIBA |  |  |  |  | 20161019 |  | THGBMHG9C8LBAIG | IC EMMC Memory | THGBMHG9C8LBAIG | E:\orcad library\CISLIB\THGBMHG9C8LBAIG
24 |  |  |  | * |  |  | P | SST25VF512A-33-4I-SAE | IC SPI FLASH_SST25VF512A-33-4I-SAE_512Kb_3.3V_33MHz__ | SOIC8-SST25VF | MICROCHIP |  |  |  |  | 20161019 |  | SST25VF512A-33-4I-SAE | IC SPI FLASH | SST25VF512A-33-4I-SAE | E:\orcad library\CISLIB\SST25LF040A
25 |  |  |  | * |  |  | P | S26KL512SDABHV020 | IC SPI FLASH_S26KL512SDABHV020_16MB_3V_200MHz__ | S26KL512SDABHV010-PBGA24 | CYPRESS |  |  |  |  | 20160930 | Y | S26KL512SDABHV020 | IC SPI FLASH | S26KL512SDABHV020 | E:\orcad library\CISLIB\S26KL512SDABHV020
26 |  |  |  | * |  |  | P | 93AA56AT-I/OT | IC EEPROM_93AA56AT-I/OT_2Kb_8BIT_1.8~5.5V_SERIAL__ | SOT23-OT | MICROCHIP |  |  |  |  | 20161118 | N | 93AA56AT-I/OT | IC EEPROM | 93AA56AT-I/OT | E:\orcad library\CISLIB\93AA56AT-I/OT
27 |  |  |  | * |  |  | P | ALPU-C | IC Secure Memory_ALPU-C_128KB_2.7~6.0V___ | SOT-26-6L | SUZHOU TSINGTECH MICROVISION |  |  |  |  | 20161220 | N | ALPU-C | IC Secure Memory | ALPU-C | E:\orcad library\CISLIB\ALPU-C
28 |  |  |  | * |  |  | P | S26KL512SDABHV030 | IC SPI FLASH_S26KL512SDABHV030_16MB_3V_200MHz__ | S26KL512SDABHV010-PBGA24 | CYPRESS |  |  |  |  | 20170320 | Y | S26KL512SDABHV030 | IC SPI FLASH | S26KL512SDABHV030 | E:\orcad library\CISLIB\S26KL512SDABHV020
29 |  |  |  | * |  |  | P | EM6GC16EWKG-12AH | IC DDR3 SDRAM_EM6GC16EWKG-12AH_1Gb_1.5V_800MHz_DDR3_ | BGA96-050 | ETRON |  |  |  |  | 20170706 | Y | EM6GC16EWKG-12AH | IC DDR3 SDRAM | EM6GC16EWKG-12AH | E:\orcad library\CISLIB\EM6GC16EWKG-12AH
30 |  |  |  | * |  |  | P | M25P16VMN3TP | IC SPI FLASH_M25P16VMN3TP_16Mb_3.3V_75MHz__ | soic8_5x4x1d8_1d27 | NUMONYX |  |  |  |  | 20180201 | N | M25P16VMN3TP | IC SPI FLASH | M25P16VMN3TP | E:\orcad library\CISLIB\M25P16VMN3TP
31 |  |  |  | * |  |  | P | MT48LC16M16A2TG | IC SDR SDRAM_MT48LC16M16A2TG_256Mb_1.5V_143MHz_SDR_ | tsop54_22d2x10d1x1d2_0d8 | MICRON |  |  |  |  | 20180201 | N | MT48LC16M16A2TG | IC SDR SDRAM | MT48LC16M16A2TG | E:\orcad library\CISLIB\MT48LC16M16A2TG
32 |  |  |  | * |  |  | P | W25Q64FVSSJQ | IC SPI FLASH_W25Q64FVSSJQ_64Mb_3.3V_104MHz__ | soic8_5x4x1d8_1d27 | WINBOND |  |  |  |  | 20180316 | N | W25Q64FVSSJQ | IC SPI FLASH | W25Q64FVSSJQ | E:\orcad library\CISLIB\W25Q64FVSSJQ
33 |  |  |  | * |  |  | P | W25Q16DVSSAG | IC SPI FLASH_W25Q16DVSSAG_16Mb_3.3V_80MHz__ | soic8_5d28x5d28_1d27 | WINBOND |  |  |  |  | 20180410 | Y | W25Q16DVSSAG | IC SPI FLASH | W25Q16DVSSAG | E:\orcad library\CISLIB\W25Q16DVSSAG
34 |  |  |  | * |  |  | P | M25P16-VME6TG | IC SPI FLASH_M25P16-VME6TG_16Mb_3.3V_50MHz__ | vdfpn8_8x6x1_1d27 | ST |  |  |  |  | 20180412 | Y | M25P16-VME6TG | IC SPI FLASH | M25P16-VME6TG | E:\orcad library\CISLIB\M25P16-VME6TG
35 |  |  |  | * |  |  | P | IS46TR81280ED-125KBLA2 | IC DDR3 SDRAM_IS46TR81280ED-125KBLA2_1Gb_1.5V_800MHz_DDR3_ | bga6x13-p8-ra-pkg | ISSI |  |  |  |  | 20180710 | Y | IS46TR81280ED-125KBLA2 | IC DDR3 SDRAM | IS46TR81280ED-125KBLA2 | E:\orcad library\CISLIB\IS46TR81280ED-125KBLA2

## Memory NC
Item | Assy Level0 | Assy Level1 | Assy Level2 | Assy Level3 | Assy Level4 | Assy Level5 | Purchase Level | Mfr part number | Description | Allegro PCB Footprint | Manufacturer | 2Mfr part number | 2Manufacturer | 3Mfr part number | 3Manufacturer | Version | Automotive | Part number | Part type | Value | Schematic part | Datasheet | Price
1 |  |  |  | * |  |  | P | ATSHA204A-SSHDA-T | IC Secure Memory_ATSHA204A-SSHDA-T_1Kb_3.3V___ | SOP8-150MIL | ATMEL | AT88SC0104CA-SU | ATMEL |  |  | 20150624 |  | ATSHA204A-SSHDA-T | IC Secure Memory | NC(ATSHA204A-SSHDA-T) | E:\orcad library\CISLIB\ATSHA204A-SSHDA-T
2 |  |  |  | * |  |  | P | M2M_SE_V2_VG284 | IC Secure Memory_M2M_SE_V2_VG284_128KB_1.63~5.5V___ | DFN-8 | GEMALTO |  |  |  |  | 20151210 |  | M2M_SE_V2_VG284 | IC Secure Memory | NC(M2M_SE_V2_VG284) | E:\orcad library\CISLIB\M2M_SE_V2_VG284
3 |  |  |  | * |  |  | P | ATECC508A-MAHDA-T | IC Secure Memory_ATECC508A-MAHDA-T_10Kb_3.15V___ | UDFN8-0D5-3X2-H0D55 | ATMEL |  |  |  |  | 20160307 |  | ATECC508A-MAHDA-T | IC Secure Memory | NC(ATECC508A-MAHDA-T)
4 |  |  |  | * |  |  | P | W25Q32BVTIM | IC Secure Memory_W25Q32BVTIM_32Mb_2.7~3.6V___ | WSON-1D27-6X5-H0D8MM | FINGERCRYSTAL |  |  |  |  | 20160307 |  | W25Q32BVTIM | IC Secure Memory | NC(W25Q32BVTIM)
5 |  |  |  | * |  |  | P | AT24C02D-SSHM-T | IC EEPROM_AT24C02D-SSHM-T_2Kb_3.3V_I2C__ | SOP8-150mil | ATMEL |  |  |  |  | 20150706 | N | AT24C02D-SSHM-T | IC EEPROM | NC(AT24C02D-SSHM-T)
6 |  |  |  | * |  |  | P | MTFC16GAKAEEF-AIT | IC EMMC Memory_MTFC16GAKAEEF-AIT_16GB_？_8bit__ | FBGA169_0p50 | MICRON | SDIN8DE-16G | SANDISK |  |  | 20150624 | Y | MTFC16GAKAEEF-AIT | IC EMMC Memory | NC(MTFC16GAKAEEF-AIT)
7 |  |  |  | * |  |  | P | THGBMAG7B2JBAAM | IC EMMC Memory_THGBMAG7B2JBAAM_16G_MLC_8bit__ | FBGA169_0p50 | TOSHIBA | THGBMHG7C2LBAAR | TOSHIBA |  |  | 20150723 |  | THGBMAG7B2JBAAM | IC EMMC Memory | NC(THGBMAG7B2JBAAM) | E:\orcad library\CISLIB\THGBMAG7B2JBAAM
8 |  |  |  | * |  |  | P | THGBMAG5A1JBAAR | IC EMMC Memory_THGBMAG5A1JBAAR_4G_MLC_8bit__ | FBGA169_0p50 | TOSHIBA |  |  |  |  | 20150728 |  | THGBMAG5A1JBAAR | IC EMMC Memory | NC(THGBMAG5A1JBAAR) | E:\orcad library\CISLIB\THGBMAG5A1JBAAR
9 |  |  |  | * |  |  | P | THGBMHG6C1LBAAL | IC EMMC Memory_THGBMHG6C1LBAAL_8G_MLC_8bit__ | FBGA169_0p50 | TOSHIBA |  |  |  |  | 20150728 |  | THGBMHG6C1LBAAL | IC EMMC Memory | NC(THGBMHG6C1LBAAL) | E:\orcad library\CISLIB\THGBMAG5A1JBAAR
10 |  |  |  | * |  |  | P | SDIN7DP2-4G | IC EMMC Memory_SDIN7DP2-4G_4GB_MLC_8bit__ | FBGA169_0p50 | SANDISK |  |  |  |  | 20160307 |  | SDIN7DP2-4G | IC EMMC Memory | NC(SDIN7DP2-4G)
11 |  |  |  | * |  |  | P | S25FL164K0XMFI011 | IC SPI FLASH_S25FL164K0XMFI011_64Mb_3.3V_108MHz__ | soic8_5d28x5d28_1d27 | SPANSION |  |  |  |  | 20150624 |  | S25FL164K0XMFI011 | IC SPI FLASH | NC(NG(S25FL164K0XMFI011)) | E:\orcad library\CISLIB\S25FL164K0XMFI011
12 |  |  |  | * |  |  | P | SST25VF064C-80-4I-S3AE | IC SPI FLASH_SST25VF064C-80-4I-S3AE_64Mb_3.3V_80MHz__ | soic8_7d21x5d28_1d27 | MICROCHIP |  |  |  |  | 20150701 |  | SST25VF064C-80-4I-S3AE | IC SPI FLASH | NC(SST25VF064C-80-4I-S3AE)
13 |  |  |  | * |  |  | P | AT25DF321A-SH | IC SPI FLASH_AT25DF321A-SH_32Mb_3.3V_70MHz__ | SOIC8 | ADESTO |  |  |  |  | 20160307 |  | AT25DF321A-SH | IC SPI FLASH | NC(AT25DF321A) | E:\orcad library\CISLIB\AT25DF321A-SH
14 |  |  |  | * |  |  | P | MT42L256M32D2LK-18 WT:A | IC DDR2 SDRAM_MT42L256M32D2LK-18 WT:A_4Gb_1.2V_533MHz_LPDDR2_ | fbga168_0p5_12x12mm_nsp | MICRON |  |  |  |  | 20150706 |  | MT42L256M32D2LK-18 WT:A | IC DDR2 SDRAM | NC(MT42L256M32D2LK-18 WT:A)
15 |  |  |  | * |  |  | P | MT41K256M16HA-125:E | IC DDR3L SDRAM_MT41K256M16HA-125:E_4Gb_1.35V_800MHz_LPDDR3_ | bga96_0p8_9p15x14p15 | MICRON |  |  |  |  | 20150624 |  | MT41K256M16HA-125:E | IC DDR3L SDRAM | NC(MT41K256M16HA-125:E)
16 |  |  |  | * |  |  | P | MT41K512M8RH-125 AIT:E | IC DDR3L SDRAM_MT41K512M8RH-125 AIT:E_2Gb_1.35V_1600MHz_LPDDR3_ | BGA6X13-P8-RA-PKG | MICRON |  |  |  |  | 20150713 |  | MT41K512M8RH-125 AIT:E | IC DDR3L SDRAM | NC(MT41K512M8RH-125 AIT:E)
17 |  |  |  | * |  |  | P | IS46TR16256AL-125KBLA1 | IC DDR3L SDRAM_IS46TR16256AL-125KBLA1_4Gb_1.35V_800MHz_LPDDR3_ | BGA96-050 | ISSI | EM6HE16EWXD-12AH | ETRON |  |  |  |  | IS46TR16256AL-125KBLA1 | IC DDR3L SDRAM | NC(IS46TR16256AL-125KBLA1) | E:\orcad library\CISLIB\IS46TR16256AL-125KBLA1
18 |  |  |  | * |  |  | P | IS46TR85120AL-125KBLA1 | IC DDR3L SDRAM_IS46TR85120AL-125KBLA1_4Gb_1.35V_800MHz_LPDDR3_ | bga6x13-p8-ra-pkg | ISSI | EM6HE08EW8D-12AH | ETRON |  |  | 20150723 |  | IS46TR85120AL-125KBLA1 | IC DDR3L SDRAM | NC(IS46TR85120AL-125KBLA1) | E:\orcad library\CISLIB\IS46TR85120AL-125KBLA1
19 |  |  |  | * |  |  | P | IS46TR82560BL-125KBLA1 | IC DDR3L SDRAM_IS46TR82560BL-125KBLA1_2Gb_1.35V_800MHz_LPDDR3_ | BGA96-050 | ISSI | EM6HE08EW8C-12AH | ETRON |  |  | 20150810 |  | IS46TR82560BL-125KBLA1 | IC DDR3L SDRAM | NC(IS46TR82560BL-125KBLA1)
20 |  |  |  | * |  |  | P | IS46TR81280ED-125KBLA1 | IC DDR3 SDRAM_IS46TR81280ED-125KBLA1_1Gb_1.5V_800MHz_DDR3_ | bga6x13-p8-ra-pkg | ISSI |  |  |  |  | 20160929 |  | IS46TR81280ED-125KBLA1 | IC DDR3 SDRAM | NC(IS46TR81280ED-125KBLA1) | E:\orcad library\CISLIB\IS46TR81280ED-125KBLA1
21 |  |  |  | * |  |  | P | K3RG2G20BM-MGCJ | IC LPDDR4 SDRAM_K3RG2G20BM-MGCJ_32Gb_1.8V/1.1V_1066MHz_LPDDR4_ | 366FBGA | SAMSUNG |  |  |  |  | 20161019 |  | K3RG2G20BM-MGCJ | IC LPDDR4 SDRAM | NC(K3RG2G20BM-MGCJ) | E:\orcad library\CISLIB\K3RG2G20BM-MGCJ
22 |  |  |  | * |  |  | P | KLUCG4J1CB-B0B1 | IC UFS Memory_KLUCG4J1CB-B0B1_64GB_MLC_8bit__ | THGLF2G9J8LBATG | SAMSUNG | THGLF2G9J8LBATG | TOSHIBA |  |  | 20161019 |  | KLUCG4J1CB-B0B1 | IC UFS Memory | NC(KLUCG4J1CB-B0B1) | E:\orcad library\CISLIB\THGLF2G9J8LBATG
23 |  |  |  | * |  |  | P | THGBMHG9C8LBAIG | IC EMMC Memory_THGBMHG9C8LBAIG_64GB_eMMC_8bit__ | P-VFBGA169-1216-050 | TOSHIBA |  |  |  |  | 20161019 |  | THGBMHG9C8LBAIG | IC EMMC Memory | NC(THGBMHG9C8LBAIG) | E:\orcad library\CISLIB\THGBMHG9C8LBAIG
24 |  |  |  | * |  |  | P | SST25VF512A-33-4I-SAE | IC SPI FLASH_SST25VF512A-33-4I-SAE_512Kb_3.3V_33MHz__ | SOIC8-SST25VF | MICROCHIP |  |  |  |  | 20161019 |  | SST25VF512A-33-4I-SAE | IC SPI FLASH | NC(SST25VF512A-33-4I-SAE) | E:\orcad library\CISLIB\SST25LF040A
25 |  |  |  | * |  |  | P | S26KL512SDABHV020 | IC SPI FLASH_S26KL512SDABHV020_16MB_3V_200MHz__ | S26KL512SDABHV010-PBGA24 | CYPRESS |  |  |  |  | 20160930 | Y | S26KL512SDABHV020 | IC SPI FLASH | NC(S26KL512SDABHV020) | E:\orcad library\CISLIB\S26KL512SDABHV020
26 |  |  |  | * |  |  | P | 93AA56AT-I/OT | IC EEPROM_93AA56AT-I/OT_2Kb_8BIT_1.8~5.5V_SERIAL__ | SOT23-OT | MICROCHIP |  |  |  |  | 20161118 | N | 93AA56AT-I/OT | IC EEPROM | NC(93AA56AT-I/OT) | E:\orcad library\CISLIB\93AA56AT-I/OT
27 |  |  |  | * |  |  | P | ALPU-C | IC Secure Memory_ALPU-C_128KB_2.7~6.0V___ | SOT-26-6L | SUZHOU TSINGTECH MICROVISION |  |  |  |  | 20161220 | N | ALPU-C | IC Secure Memory | NC(ALPU-C) | E:\orcad library\CISLIB\ALPU-C
28 |  |  |  | * |  |  | P | S26KL512SDABHV030 | IC SPI FLASH_S26KL512SDABHV030_16MB_3V_200MHz__ | S26KL512SDABHV010-PBGA24 | CYPRESS |  |  |  |  | 20170320 | Y | S26KL512SDABHV030 | IC SPI FLASH | NC(S26KL512SDABHV030) | E:\orcad library\CISLIB\S26KL512SDABHV020
29 |  |  |  | * |  |  | P | EM6GC16EWKG-12AH | IC DDR3 SDRAM_EM6GC16EWKG-12AH_1Gb_1.5V_800MHz_DDR3_ | BGA96-050 | ETRON |  |  |  |  | 20170706 | Y | EM6GC16EWKG-12AH | IC DDR3 SDRAM | NC(EM6GC16EWKG-12AH) | E:\orcad library\CISLIB\EM6GC16EWKG-12AH
30 |  |  |  | * |  |  | P | M25P16VMN3TP | IC SPI FLASH_M25P16VMN3TP_16Mb_3.3V_75MHz__ | soic8_5x4x1d8_1d27 | NUMONYX |  |  |  |  | 20180201 | N | M25P16VMN3TP | IC SPI FLASH | NC(M25P16VMN3TP) | E:\orcad library\CISLIB\M25P16VMN3TP
31 |  |  |  | * |  |  | P | MT48LC16M16A2TG | IC SDR SDRAM_MT48LC16M16A2TG_256Mb_1.5V_143MHz_SDR_ | tsop54_22d2x10d1x1d2_0d8 | MICRON |  |  |  |  | 20180201 | N | MT48LC16M16A2TG | IC SDR SDRAM | NC(MT48LC16M16A2TG) | E:\orcad library\CISLIB\MT48LC16M16A2TG
32 |  |  |  | * |  |  | P | W25Q64FVSSJQ | IC SPI FLASH_W25Q64FVSSJQ_64Mb_3.3V_104MHz__ | soic8_5x4x1d8_1d27 | WINBOND |  |  |  |  | 20180316 | N | W25Q64FVSSJQ | IC SPI FLASH | NC(W25Q64FVSSJQ) | E:\orcad library\CISLIB\W25Q64FVSSJQ
33 |  |  |  | * |  |  | P | W25Q16DVSSAG | IC SPI FLASH_W25Q16DVSSAG_16Mb_3.3V_80MHz__ | soic8_5d28x5d28_1d27 | WINBOND |  |  |  |  | 20180410 | Y | W25Q16DVSSAG | IC SPI FLASH | NC(W25Q16DVSSAG) | E:\orcad library\CISLIB\W25Q16DVSSAG
34 |  |  |  | * |  |  | P | M25P16-VME6TG | IC SPI FLASH_M25P16-VME6TG_16Mb_3.3V_50MHz__ | vdfpn8_8x6x1_1d27 | ST |  |  |  |  | 20180412 | Y | M25P16-VME6TG | IC SPI FLASH | NC(M25P16-VME6TG) | E:\orcad library\CISLIB\M25P16-VME6TG
35 |  |  |  | * |  |  | P | IS46TR81280ED-125KBLA2 | IC DDR3 SDRAM_IS46TR81280ED-125KBLA2_1Gb_1.5V_800MHz_DDR3_ | bga6x13-p8-ra-pkg | ISSI |  |  |  |  | 20180710 | Y | IS46TR81280ED-125KBLA2 | IC DDR3 SDRAM | NC(IS46TR81280ED-125KBLA2) | E:\orcad library\CISLIB\IS46TR81280ED-125KBLA2

## Video
Item | Assy Level0 | Assy Level1 | Assy Level2 | Assy Level3 | Assy Level4 | Assy Level5 | Purchase Level | Mfr part number | Description | Allegro PCB Footprint | Manufacturer | 2Mfr part number | 2Manufacturer | 3Mfr part number | 3Manufacturer | Version | Automotive | Part number | Part type | Value | Schematic part | Datasheet | Price
1 |  |  |  | * |  |  | P | EP9553E-I | IC HDMI TO DRGB_EP9553E-I_HDMI/MHL_TTL/CMOS1.8V_1080p60_DRGB888_DRGB888 | LQFP128-040MM | EXPLORE |  |  |  |  | 20150624 |  | EP9553E-I | IC HDMI TO DRGB | EP9553E-I | E:\orcad library\CISLIB\EP9553E-I
2 |  |  |  | * |  |  | P | SiI9293CNUC | IC HDMI TO DRGB_SiI9293CNUC_HDMI/MHL_TTL/CMOS3.3V_1080p60_DRGB888_DRGB888 | QFN72-050MM | SILICON |  |  |  |  | 20150624 |  | SiI9293CNUC | IC HDMI TO DRGB | SiI9293CNUC | E:\orcad library\CISLIB\SiI9293CNUC
3 |  |  |  | * |  |  | P | THC63LVD1024 | IC LVDS Receiver_THC63LVD1024_Single/Daul LVDS_TTL/CMOS3.3V_1080p60_DRGB888_DRGB888 | FBGA_145_0p50mm | THINE |  |  |  |  | 20150624 |  | THC63LVD1024 | IC LVDS Receiver | THC63LVD1024
4 |  |  |  | * |  |  | P | THC63LVD827-Q | IC LVDS Transmitter_THC63LVD827-Q_TTL/CMOS1.8V/2.5V/3.3V_Single/Daul LVDS_1080p60_DRGB888_DRGB888 | THC63LVD827-Q | THINE |  |  |  |  | 20150624 |  | THC63LVD827-Q | IC LVDS Transmitter | THC63LVD827-Q | E:\orcad library\CISLIB\THC63LVD827-Q
5 |  |  |  | * |  |  | P | THCV236 | IC SerDes Receiver_THCV236_Single link_TTL/CMOS3.3V_1080p60_YUV422_DRGB888 | THCV236 | THINE |  |  |  |  | 20150624 | N | THCV236 | IC SerDes Receiver | THCV236 | E:\orcad library\CISLIB\THCV236
6 |  |  |  | * |  |  | P | DS90UB926QSQ | IC SerDes Receiver_DS90UB926QSQ_FPD-Link III_LVCOMS_720p_LVDS_RGB888 | QFN60_P050MM | TI |  |  |  |  | 20150713 | Y | DS90UB926QSQ | IC SerDes Receiver | DS90UB926QSQ
7 |  |  |  | * |  |  | P | DS90UB914A-Q1 | IC SerDes Receiver_DS90UB914A-Q1_FPD-Link III_LVCOMS_720p_LVDS_12bit YUV/RAM | WQFN48 | TI |  |  |  |  | 20151113 | Y | DS90UB914A-Q1 | IC SerDes Receiver | DS90UB914A-Q1 | E:\orcad library\CISLIB\DS90UB914A-Q1
8 |  |  |  | * |  |  | P | THCV235 | IC SerDes Transmitter_THCV235_TTL/CMOS3.3V_Single link_1080p60_DRGB888_YUV422 | QFN64p50 | THINE |  |  |  |  | 20150624 | N | THCV235 | IC SerDes Transmitter | THCV235 | E:\orcad library\CISLIB\THCV235
9 |  |  |  | * |  |  | P | DS90UB947TRGCTQ1 | IC SerDes Transmitter_DS90UB947TRGCTQ1_DUAL LVDS_DUAL link_1080p60_RGB24bit_RGB24bit | S-PVQFN-N64 | TI |  |  |  |  | 20150723 |  | DS90UB947TRGCTQ1 | IC SerDes Transmitter | DS90UB947TRGCTQ1 | E:\orcad library\CISLIB\DS90UB947TRGCTQ1
10 |  |  |  | * |  |  | P | TW6865-TA1-CR | IC Video Decoders_TW6865-TA1-CR_CVBS_PCIe1.0_4CH_PAL/NTSC_DRGB565 | TQFP144_TW6864 | INTERSIL |  |  |  |  | 20150624 |  | TW6865-TA1-CR | IC Video Decoders | TW6865-TA1-CR
11 |  |  |  | * |  |  | P | TW9990AT-NA1-GR | IC Video Decoders_TW9990AT-NA1-GR_CVBS_ITU-R BT.656_1CH_NTSC/PAL/SECAM_YCbCr | L32P5x5H | INTERSIL |  |  |  |  | 20151112 | Y | TW9990AT-NA1-GR | IC Video Decoders | TW9990AT-NA1-GR | E:\orcad library\CISLIB\TW9990AT-NA1-GR
12 |  |  |  | * |  |  | P | TC358748XBG | IC DRGB TO MIPI CSI2_TC358748XBG_1.8V____ | BGA-80 | TOSHIBA |  |  |  |  | 20161019 |  | TC358748XBG | IC DRGB TO MIPI CSI2 | TC358748XBG | E:\orcad library\CISLIB\TC358748XBG
13 |  |  |  | * |  |  | P | SN65DSI84ZQER | IC MIPI DSI TO FPDLINK_SN65DSI84ZQER_1.8V_1920*1200@60FPS___ | S-PBGA-N64 | TI |  |  |  |  | 20161019 |  | SN65DSI84ZQER | IC MIPI DSI TO FPDLINK | SN65DSI84ZQER | E:\orcad library\CISLIB\SN65DSI84ZQER
14 |  |  |  | * |  |  | P | TW9992-NA1-CE | IC Video Decoders_TW9992-NA1-CE_8CVBS_MIPI CSI2_1CH_NTSC/PAL/SECAM_YCbCr | TW9992-NA1-CE | INTERSIL |  |  |  |  | 20161129 | N | TW9992-NA1-CE | IC Video Decoders | TW9992-NA1-CE | E:\orcad library\CISLIB\TW9992-NA1-CE
15 |  |  |  | * |  |  | P | THCV235-Q | IC SerDes Transmitter_THCV235-Q_TTL/CMOS3.3V_Single link_1080p60_DRGB888_YUV422 | QFN64p50 | THINE |  |  |  |  | 20161220 | Y | THCV235-Q | IC SerDes Transmitter | THCV235-Q | E:\orcad library\CISLIB\THCV235-Q
16 |  |  |  | * |  |  | P | DS90UB964TRGCTQ1 | IC SerDes Receiver_DS90UB964TRGCTQ1_Four link_FPD Link III_960p60_YUV422_MIPI CSI | qfn64_9x9_0d5 | TI |  |  |  |  | 20170313 | Y | DS90UB964TRGCTQ1 | IC SerDes Receiver | DS90UB964TRGCTQ1 | E:\orcad library\CISLIB\DS90UB964TRGCTQ1
17 |  |  |  | * |  |  | P | OV00490-B00G-1B | IC ISP_OV00490-B00G-1B_MIPI/DVP_2(MIPI)_1920*1080p30_MIPI/DVP_RGB/YUV | bga100_7x7_0d65 | OV |  |  |  |  | 20170320 |  | OV00490-B00G-1B | IC ISP | OV00490-B00G-1B | E:\orcad library\CISLIB\OV00490-B00G-1B
18 |  |  |  | * |  |  | P | THCV236-Q | IC SerDes Receiver_THCV236-Q_Single link_TTL/CMOS3.3V_1080p60_YUV422_DRGB888 | THCV236 | THINE |  |  |  |  | 20170710 | Y | THCV236-Q | IC SerDes Receiver | THCV236-Q | E:\orcad library\CISLIB\THCV236-Q
19 |  |  |  | * |  |  | P | CYUSB3065-BZXI | IC USB TO MIPI CSI2_CYUSB3065-BZXI_MIPI-CSI2_USB3.0_1080p@30_RAW/YUV/RGB_RAW/YUV/RGB | bga121_10x10x1d7_0d8 | CYPRESS |  |  |  |  | 20180412 |  | CYUSB3065-BZXI | IC USB TO MIPI CSI2 | CYUSB3065-BZXI | E:\orcad library\CISLIB\CYUSB3065-BZXI

## Video NC
Item | Assy Level0 | Assy Level1 | Assy Level2 | Assy Level3 | Assy Level4 | Assy Level5 | Purchase Level | Mfr part number | Description | Allegro PCB Footprint | Manufacturer | 2Mfr part number | 2Manufacturer | 3Mfr part number | 3Manufacturer | Version | Automotive | Part number | Part type | Value | Schematic part | Datasheet | Price
1 |  |  |  | * |  |  | P | EP9553E-I | IC HDMI TO DRGB_EP9553E-I_HDMI/MHL_TTL/CMOS1.8V_1080p60_DRGB888_DRGB888 | LQFP128-040MM | EXPLORE |  |  |  |  | 20150624 |  | EP9553E-I | IC HDMI TO DRGB | NC(EP9553E-I) | E:\orcad library\CISLIB\EP9553E-I
2 |  |  |  | * |  |  | P | SiI9293CNUC | IC HDMI TO DRGB_SiI9293CNUC_HDMI/MHL_TTL/CMOS3.3V_1080p60_DRGB888_DRGB888 | QFN72-050MM | SILICON |  |  |  |  | 20150624 |  | SiI9293CNUC | IC HDMI TO DRGB | NC(SiI9293CNUC) | E:\orcad library\CISLIB\SiI9293CNUC
3 |  |  |  | * |  |  | P | THC63LVD1024 | IC LVDS Receiver_THC63LVD1024_Single/Daul LVDS_TTL/CMOS3.3V_1080p60_DRGB888_DRGB888 | FBGA_145_0p50mm | THINE |  |  |  |  | 20150624 |  | THC63LVD1024 | IC LVDS Receiver | NC(THC63LVD1024)
4 |  |  |  | * |  |  | P | THC63LVD827-Q | IC LVDS Transmitter_THC63LVD827-Q_TTL/CMOS1.8V/2.5V/3.3V_Single/Daul LVDS_1080p60_DRGB888_DRGB888 | THC63LVD827-Q | THINE |  |  |  |  | 20150624 |  | THC63LVD827-Q | IC LVDS Transmitter | NC(THC63LVD827-Q) | E:\orcad library\CISLIB\THC63LVD827-Q
5 |  |  |  | * |  |  | P | THCV236 | IC SerDes Receiver_THCV236_Single link_TTL/CMOS3.3V_1080p60_YUV422_DRGB888 | THCV236 | THINE |  |  |  |  | 20150624 | Y | THCV236 | IC SerDes Receiver | NC(THCV236) | E:\orcad library\CISLIB\THCV236
6 |  |  |  | * |  |  | P | DS90UB926QSQ | IC SerDes Receiver_DS90UB926QSQ_FPD-Link III_LVCOMS_720p_LVDS_RGB888 | QFN60_P050MM | TI |  |  |  |  | 20150713 | Y | DS90UB926QSQ | IC SerDes Receiver | NC(DS90UB926QSQ)
7 |  |  |  | * |  |  | P | DS90UB914A-Q1 | IC SerDes Receiver_DS90UB914A-Q1_FPD-Link III_LVCOMS_720p_LVDS_12bit YUV/RAM | WQFN48 | TI |  |  |  |  | 20151113 | Y | DS90UB914A-Q1 | IC SerDes Receiver | NC(DS90UB914A-Q1) | E:\orcad library\CISLIB\DS90UB914A-Q1
8 |  |  |  | * |  |  | P | THCV235 | IC SerDes Transmitter_THCV235_TTL/CMOS3.3V_Single link_1080p60_DRGB888_YUV422 | QFN64p50 | THINE |  |  |  |  | 20150624 | Y | THCV235 | IC SerDes Transmitter | NC(THCV235) | E:\orcad library\CISLIB\THCV235
9 |  |  |  | * |  |  | P | DS90UB947TRGCTQ1 | IC SerDes Transmitter_DS90UB947TRGCTQ1_DUAL LVDS_DUAL link_1080p60_RGB24bit_RGB24bit | S-PVQFN-N64 | TI |  |  |  |  | 20150723 |  | DS90UB947TRGCTQ1 | IC SerDes Transmitter | NC(DS90UB947TRGCTQ1) | E:\orcad library\CISLIB\DS90UB947TRGCTQ1
10 |  |  |  | * |  |  | P | TW6865-TA1-CR | IC Video Decoders_TW6865-TA1-CR_CVBS_PCIe1.0_4CH_PAL/NTSC_DRGB565 | TQFP144_TW6864 | INTERSIL |  |  |  |  | 20150624 |  | TW6865-TA1-CR | IC Video Decoders | NC(TW6865-TA1-CR)
11 |  |  |  | * |  |  | P | TW9990AT-NA1-GR | IC Video Decoders_TW9990AT-NA1-GR_CVBS_ITU-R BT.656_1CH_NTSC/PAL/SECAM_YCbCr | L32P5x5H | INTERSIL |  |  |  |  | 20151112 | Y | TW9990AT-NA1-GR | IC Video Decoders | NC(TW9990AT-NA1-GR) | E:\orcad library\CISLIB\TW9990AT-NA1-GR
12 |  |  |  | * |  |  | P | TC358748XBG | IC DRGB TO MIPI CSI2_TC358748XBG_1.8V____ | BGA-80 | TOSHIBA |  |  |  |  | 20161019 |  | TC358748XBG | IC DRGB TO MIPI CSI2 | NC(TC358748XBG) | E:\orcad library\CISLIB\TC358748XBG
13 |  |  |  | * |  |  | P | SN65DSI84ZQER | IC MIPI DSI TO FPDLINK_SN65DSI84ZQER_1.8V_1920*1200@60FPS___ | S-PBGA-N64 | TI |  |  |  |  | 20161019 |  | SN65DSI84ZQER | IC MIPI DSI TO FPDLINK | NC(SN65DSI84ZQER ) | E:\orcad library\CISLIB\SN65DSI84ZQER
14 |  |  |  | * |  |  | P | TW9992-NA1-CE | IC Video Decoders_TW9992-NA1-CE_8CVBS_MIPI CSI2_1CH_NTSC/PAL/SECAM_YCbCr | TW9992-NA1-CE | INTERSIL |  |  |  |  | 20161129 | N | TW9992-NA1-CE | IC Video Decoders | NC(TW9992-NA1-CE) | E:\orcad library\CISLIB\TW9992-NA1-CE
15 |  |  |  | * |  |  | P | THCV235-Q | IC SerDes Transmitter_THCV235-Q_TTL/CMOS3.3V_Single link_1080p60_DRGB888_YUV422 | QFN64p50 | THINE |  |  |  |  | 20161220 | Y | THCV235-Q | IC SerDes Transmitter | NC(THCV235-Q) | E:\orcad library\CISLIB\THCV235-Q
16 |  |  |  | * |  |  | P | DS90UB964TRGCTQ1 | IC SerDes Receiver_DS90UB964TRGCTQ1_Four link_FPD Link III_960p60_YUV422_MIPI CSI | qfn64_9x9_0d5 | TI |  |  |  |  | 20170313 | Y | DS90UB964TRGCTQ1 | IC SerDes Receiver | NC(DS90UB964TRGCTQ1) | E:\orcad library\CISLIB\DS90UB964TRGCTQ1
17 |  |  |  | * |  |  | P | OV00490-B00G-1B | IC ISP_OV00490-B00G-1B_MIPI/DVP_2(MIPI)_1920*1080p30_MIPI/DVP_RGB/YUV | bga100_7x7_0d65 | OV |  |  |  |  | 20170320 |  | OV00490-B00G-1B | IC ISP | NC(OV00490-B00G-1B) | E:\orcad library\CISLIB\OV00490-B00G-1B
18 |  |  |  | * |  |  | P | THCV236-Q | IC SerDes Receiver_THCV236-Q_Single link_TTL/CMOS3.3V_1080p60_YUV422_DRGB888 | THCV236 | THINE |  |  |  |  | 20170710 | Y | THCV236-Q | IC SerDes Receiver | NC(THCV236-Q) | E:\orcad library\CISLIB\THCV236-Q
19 |  |  |  | * |  |  | P | CYUSB3065-BZXI | IC USB TO MIPI CSI2_CYUSB3065-BZXI_MIPI-CSI2_USB3.0_1080p@30_RAW/YUV/RGB_RAW/YUV/RGB | bga121_10x10x1d7_0d8 | CYPRESS |  |  |  |  | 20180412 |  | CYUSB3065-BZXI | IC USB TO MIPI CSI2 | NC(CYUSB3065-BZXI) | E:\orcad library\CISLIB\CYUSB3065-BZXI

## AP
Item | Assy Level0 | Assy Level1 | Assy Level2 | Assy Level3 | Assy Level4 | Assy Level5 | Purchase Level | Mfr part number | Description | Allegro PCB Footprint | Manufacturer | 2Mfr part number | 2Manufacturer | 3Mfr part number | 3Manufacturer | Version | Automotive | Part number | Part type | Value | Schematic part | Datasheet | Price
1 |  |  |  | * |  |  | P | S912XET256BMAA | IC MCU_S912XET256BMAA_16bit_Flash256KB_RAM16KB_50MHz_3CAN | QFP80-065MM | FREESCALE |  |  |  |  | 20150624 | Y | S912XET256BMAA | IC MCU | NG(S912XET256BMAA) | E:\orcad library\CISLIB\S912XET256BMAA
2 |  |  |  | * |  |  | P | W1.58.1.000000520 | IC MCU_W1.58.1.000000520_32bit_Flash32KB_RAM4KB_24MHz_0CAN | QFN24 | WELL |  |  |  |  | 20150810 |  | W1.58.1.000000520 | IC MCU | W1.58.1.000000520 | E:\orcad library\CISLIB\W1.58.1.000000520
3 |  |  |  | * |  |  | P | MC9S08PA32VLC | IC MCU_MC9S08PA32VLC_8bit_Flash32KB_RAM4KB_20MHz_0CAN | LQFP32 | FREESCALE |  |  |  |  | 20151210 | N | MC9S08PA32VLC | IC MCU | MC9S08PA32VLC
4 |  |  |  | * |  |  | P | MC9S12XEP100MAL | IC MCU_MC9S12XEP100MAL_16bit_Flash1000KB_RAM64KB_50MHz_5CAN | LQFP112 | FREESCALE |  |  |  |  | 20160307 |  | MC9S12XEP100MAL | IC MCU | MC9S12XEP100MAL | E:\orcad library\CISLIB\MC9S12XEP100MAL
5 |  |  |  | * |  |  | P | QS808 | IC MCU_QS808_32bit_Flash1MB_RAM96KB_108MHz_1CAN | LQFP48-0D5-9X9-H1D6MM | FINGERCRYSTAL |  |  |  |  | 20160307 |  | QS808 | IC MCU | QS808
6 |  |  |  | * |  |  | P | MCIMX6Q6AVT10AD | IC CPU_MCIMX6Q6AVT10AD_32bit_ICache32KB_RAM4GB_800MHz_QUAD ARM COTEX-A9 | BGA624_0P8_21X21 | FREESCALE |  |  |  |  | 20150624 | Y | MCIMX6Q6AVT10AD | IC CPU | MCIMX6Q6AVT10AD | E:\orcad library\CISLIB\MCIMX6Q6AVT10AD
7 |  |  |  | * |  |  | P | MCIMX6L2DVN10AB | IC CPU_MCIMX6L2DVN10AB_32bit_ICache32KB_RAM1GB_1GHz_ARM COTEX-A9 | MX6SL_BGA | FREESCALE |  |  |  |  | 20150701 | Y | MCIMX6L2DVN10AB | IC CPU | MCIMX6L2DVN10AB
8 |  |  |  | * |  |  | P | X5777AXGABC | IC CPU_X5777AXGABC_32bit_ICache32KB_RAM4GB_1.5GHz_DUAL ARM COTEX-A15 | SKTBGA-ZKK-6334-P760 | TI |  |  |  |  | 20150713 |  | X5777AXGABC | IC CPU | X5777AXGABC | E:\orcad library\CISLIB\X5777AXGABC
9 |  |  |  | * |  |  | P | MKE06Z128VLD4 | IC MCU_MKE06Z128VLD4_32bits_Flash128KB_RAM16KB_48MHz_1CAN | LQFP44_10X10MM | NXP |  |  |  |  | 20160603 | N | MKE06Z128VLD4 | IC MCU | MKE06Z128VLD4 | E:\orcad library\CISLIB\MKE06Z128VLD4
10 |  |  |  | * |  |  | P | DRA745BLGABCQ1 | IC CPU_DRA745BLGABCQ1_32bit_ICache32KB_RAM4GB_1.2GHz_DUAL ARM COTEX-A15 | SKTBGA-ZKK-6334-P760 | TI |  |  |  |  | 20160819 | Y | DRA745BLGABCQ1 | IC CPU | DRA745BLGABCQ1 | E:\orcad library\CISLIB\DRA745BLGABCQ1
11 |  |  |  | * |  |  | P | PS32V234CMN0VUB | IC CPU_PS32V234CMN0VUB_32bit_ICache32KB_RAM2GB_1000MHz_QUAD(2x2) ARM Cortex-A53 | S32V234_BGA621_B | NXP |  |  |  |  | 20161011 | Y | PS32V234CMN0VUB | IC CPU | PS32V234CMN0VUB | E:\orcad library\CISLIB\PS32V234CMN0VUB
12 |  |  |  | * |  |  | P | SPC5744PFK1AMLQ9 | IC MCU_SPC5744PFK1AMLQ9_32bit_Flash2.5MB_SRAM384KB_200MHz_2CAN | SPC5744PFK1MLQ9-LQFP144 | NXP |  |  |  |  | 20161108 | Y | SPC5744PFK1AMLQ9 | IC MCU | SPC5744PFK1AMLQ9 | E:\orcad library\CISLIB\SPC5744PFK1AMLQ9
13 |  |  |  | * |  |  | P | S912XET256J2MAA | IC MCU_S912XET256J2MAA_16bit_Flash256KB_RAM16KB_50MHz_3CAN | QFP80-065MM | NXP | S912XET256W1MAA | NXP |  |  | 20161118 | Y | S912XET256J2MAA | IC MCU | S912XET256J2MAA | E:\orcad library\CISLIB\S912XET256BMAA
14 |  |  |  | * |  |  | P | TAPx820994CA | IC CPU | MSM8996 | D-LIGHT |  |  |  |  | 20170204 |  | TAPx820994CA | IC CPU | TAPx820994CA | E:\orcad library\CISLIB\MSM8996
15 |  |  |  | * |  |  | P | MCIMX6X4AVM08AB | IC CPU_MCIMX6X4AVM08AB_32bit_ICache32KB_RAM1GB_800MHz_QUAD(2x1) ARM Cortex-A9 | PBGA529_0P8MM | NXP |  |  |  |  | 20161117 | Y | MCIMX6X4AVM08AB | IC CPU | MCIMX6X4AVM08AB | E:\orcad library\CISLIB\MCIMX6X4AVM08AB
16 |  |  |  | * |  |  | P | PS32V234CMN0AVUB | IC CPU_PS32V234CMN0AVUB_32bit_ICache32KB_RAM2GB_1000MHz_QUAD(2x2) ARM Cortex-A53 | S32V234_BGA621_B | NXP |  |  |  |  | 20170322 | Y | PS32V234CMN0AVUB | IC CPU | PS32V234CMN0AVUB | E:\orcad library\CISLIB\PS32V234CMN0AVUB
17 |  |  |  | * |  |  | P | S9KEAZ64AMLH | IC MCU_S9KEAZ64AMLH_32bit_Flash64KB_RAM8KB_48MHz_1CAN | LQFP64_10X10_0D5 | NXP |  |  |  |  | 20170714 | Y | S9KEAZ64AMLH | IC MCU | S9KEAZ64AMLH | E:\orcad library\CISLIB\S9KEAZ64AMLH_01
18 |  |  |  | * |  |  | P | S9KEAZN8AMFK | IC MCU_S9KEAZN8AMFK_32bit_Flash8KB_RAM1KB_48MHz_0CAN | qfn24_4x4x1_0d5 | NXP |  |  |  |  | 20170914 | Y | S9KEAZN8AMFK | IC MCU | S9KEAZN8AMFK | E:\orcad library\CISLIB\S9KEAZN8AMFK
19 |  |  |  | * |  |  | P | FS32V234CMN1VUB | IC CPU_FS32V234CMN1VUB_32bit_ICache32KB_RAM2GB_1000MHz_QUAD(2x2) ARM Cortex-A53 | S32V234_BGA621_B | NXP |  |  |  |  | 20171127 | Y | FS32V234CMN1VUB | IC CPU | FS32V234CMN1VUB | E:\orcad library\CISLIB\FS32V234CMN1VUB
20 |  |  |  | * |  |  | P | ADSP-21489BSWZ-3B | IC DSP_ADSP-21489BSWZ-3B_32/40bit_ROMno_RAM5Mb_350MHz_-40~85C | lqfp176_24x24x1d6_0d5_ep | ADI |  |  |  |  | 20180201 | N | ADSP-21489BSWZ-3B | IC DSP | ADSP-21489BSWZ-3B | E:\orcad library\CISLIB\ADSP-21489BSWZ-3B
21 |  |  |  | * |  |  | P | PPC5748GSK0MKU6 | IC MCU_PPC5748GSK0MKU6_32bit_Flash6MB_RAM768KB_160MHz_8CAN | LQFP176_0P5_24X24_6P8EP | NXP |  |  |  |  | 20180518 | Y | PPC5748GSK0MKU6 | IC MCU | PPC5748GSK0MKU6 | E:\orcad library\CISLIB\PPC5748GSK0MKU6
22 |  |  |  | * |  |  | P | SPC5746BK1AMMH2 | IC MCU_SPC5746BK1AMMH2_32bit_Flash3MB_RAM384KB_160MHz_6CAN | BGA100_11x11x1d27_1D0 | NXP |  |  |  |  | 20180626 | Y | SPC5746BK1AMMH2 | IC MCU | SPC5746BK1AMMH2 | E:\orcad library\CISLIB\SPC5746BK1AMMH2

## AP NC
Item | Assy Level0 | Assy Level1 | Assy Level2 | Assy Level3 | Assy Level4 | Assy Level5 | Purchase Level | Mfr part number | Description | Allegro PCB Footprint | Manufacturer | 2Mfr part number | 2Manufacturer | 3Mfr part number | 3Manufacturer | Version | Automotive | Part number | Part type | Value | Schematic part | Datasheet | Price
1 |  |  |  | * |  |  | P | S912XET256BMAA | IC MCU_S912XET256BMAA_16bit_Flash256KB_RAM16KB_50MHz_3CAN | QFP80-065MM | FREESCALE |  |  |  |  | 20150624 | Y | S912XET256BMAA | IC MCU | NC(NG(S912XET256BMAA)) | E:\orcad library\CISLIB\S912XET256BMAA
2 |  |  |  | * |  |  | P | W1.58.1.000000520 | IC MCU_W1.58.1.000000520_32bit_Flash32KB_RAM4KB_24MHz_0CAN | QFN24 | WELL |  |  |  |  | 20150810 |  | W1.58.1.000000520 | IC MCU | NC(W1.58.1.000000520) | E:\orcad library\CISLIB\W1.58.1.000000520
3 |  |  |  | * |  |  | P | MC9S08PA32VLC | IC MCU_MC9S08PA32VLC_8bit_Flash32KB_RAM4KB_20MHz_0CAN | LQFP32 | FREESCALE |  |  |  |  | 20151210 | N | MC9S08PA32VLC | IC MCU | NC(MC9S08PA32VLC)
4 |  |  |  | * |  |  | P | MC9S12XEP100MAL | IC MCU_MC9S12XEP100MAL_16bit_Flash1000KB_RAM64KB_50MHz_5CAN | LQFP112 | FREESCALE |  |  |  |  | 20160307 |  | MC9S12XEP100MAL | IC MCU | NC(MC9S12XEP100MAL) | E:\orcad library\CISLIB\MC9S12XEP100MAL
5 |  |  |  | * |  |  | P | QS808 | IC MCU_QS808_32bit_Flash1MB_RAM96KB_108MHz_1CAN | LQFP48-0D5-9X9-H1D6MM | FINGERCRYSTAL |  |  |  |  | 20160307 |  | QS808 | IC MCU | NC(QS808)
6 |  |  |  | * |  |  | P | MCIMX6Q6AVT10AD | IC CPU_MCIMX6Q6AVT10AD_32bit_ICache32KB_RAM4GB_800MHz_QUAD ARM COTEX-A9 | BGA624_0P8_21X21 | FREESCALE |  |  |  |  | 20150624 | Y | MCIMX6Q6AVT10AD | IC CPU | NC(MCIMX6Q6AVT10AD) | E:\orcad library\CISLIB\MCIMX6Q6AVT10AD
7 |  |  |  | * |  |  | P | MCIMX6L2DVN10AB | IC CPU_MCIMX6L2DVN10AB_32bit_ICache32KB_RAM1GB_1GHz_ARM COTEX-A9 | MX6SL_BGA | FREESCALE |  |  |  |  | 20150701 | Y | MCIMX6L2DVN10AB | IC CPU | NC(MCIMX6L2DVN10AB)
8 |  |  |  | * |  |  | P | X5777AXGABC | IC CPU_X5777AXGABC_32bit_ICache32KB_RAM4GB_1.5GHz_DUAL ARM COTEX-A15 | SKTBGA-ZKK-6334-P760 | TI |  |  |  |  | 20150713 |  | X5777AXGABC | IC CPU | NC(X5777AXGABC) | E:\orcad library\CISLIB\X5777AXGABC
9 |  |  |  | * |  |  | P | MKE06Z128VLD4 | IC MCU_MKE06Z128VLD4_32bits_Flash128KB_RAM16KB_48MHz_1CAN | LQFP44_10X10MM | NXP |  |  |  |  | 20160603 | N | MKE06Z128VLD4 | IC MCU | NC(MKE06Z128VLD4) | E:\orcad library\CISLIB\MKE06Z128VLD4
10 |  |  |  | * |  |  | P | DRA745BLGABCQ1 | IC CPU_DRA745BLGABCQ1_32bit_ICache32KB_RAM4GB_1.2GHz_DUAL ARM COTEX-A15 | SKTBGA-ZKK-6334-P760 | TI |  |  |  |  | 20160819 | Y | DRA745BLGABCQ1 | IC CPU | NC(DRA745BLGABCQ1) | E:\orcad library\CISLIB\DRA745BLGABCQ1
11 |  |  |  | * |  |  | P | PS32V234CMN0VUB | IC CPU_PS32V234CMN0VUB_32bit_ICache32KB_RAM2GB_1000MHz_QUAD(2x2) ARM Cortex-A53 | S32V234_BGA621_B | NXP |  |  |  |  | 20161011 | Y | PS32V234CMN0VUB | IC CPU | NC(PS32V234CMN0VUB) | E:\orcad library\CISLIB\PS32V234CMN0VUB
12 |  |  |  | * |  |  | P | SPC5744PFK1AMLQ9 | IC MCU_SPC5744PFK1AMLQ9_32bit_Flash2.5MB_SRAM384KB_200MHz_2CAN | SPC5744PFK1MLQ9-LQFP144 | NXP |  |  |  |  | 20161108 | Y | SPC5744PFK1AMLQ9 | IC MCU | NC(SPC5744PFK1AMLQ9) | E:\orcad library\CISLIB\SPC5744PFK1AMLQ9
13 |  |  |  | * |  |  | P | S912XET256J2MAA | IC MCU_S912XET256J2MAA_16bit_Flash256KB_RAM16KB_50MHz_3CAN | QFP80-065MM | NXP | S912XET256W1MAA | NXP |  |  | 20161118 | Y | S912XET256J2MAA | IC MCU | NC(S912XET256J2MAA) | E:\orcad library\CISLIB\S912XET256BMAA
14 |  |  |  | * |  |  | P | TAPx820994CA | IC CPU | MSM8996 | D-LIGHT |  |  |  |  | 20170204 |  | TAPx820994CA | IC CPU | NC(TAPx820994CA) | E:\orcad library\CISLIB\MSM8996
15 |  |  |  | * |  |  | P | MCIMX6X4AVM08AB | IC CPU_MCIMX6X4AVM08AB_32bit_ICache32KB_RAM1GB_800MHz_QUAD(2x1) ARM Cortex-A9 | PBGA529_0P8MM | NXP |  |  |  |  | 20161117 | Y | MCIMX6X4AVM08AB | IC CPU | NC(MCIMX6X4AVM08AB) | E:\orcad library\CISLIB\MCIMX6X4AVM08AB
16 |  |  |  | * |  |  | P | PS32V234CMN0AVUB | IC CPU_PS32V234CMN0AVUB_32bit_ICache32KB_RAM2GB_1000MHz_QUAD(2x2) ARM Cortex-A53 | S32V234_BGA621_B | NXP |  |  |  |  | 20170322 | Y | PS32V234CMN0AVUB | IC CPU | NC(PS32V234CMN0AVUB) | E:\orcad library\CISLIB\PS32V234CMN0AVUB
17 |  |  |  | * |  |  | P | S9KEAZ64AMLH | IC MCU_S9KEAZ64AMLH_32bit_Flash64KB_RAM8KB_48MHz_1CAN | LQFP64_10X10_0D5 | NXP |  |  |  |  | 20170714 | Y | S9KEAZ64AMLH | IC MCU | NC(S9KEAZ64AMLH) | E:\orcad library\CISLIB\S9KEAZ64AMLH_01
18 |  |  |  | * |  |  | P | S9KEAZN8AMFK | IC MCU_S9KEAZN8AMFK_32bit_Flash8KB_RAM1KB_48MHz_0CAN | qfn24_4x4x1_0d5 | NXP |  |  |  |  | 20170914 | Y | S9KEAZN8AMFK | IC MCU | NC(S9KEAZN8AMFK) | E:\orcad library\CISLIB\S9KEAZN8AMFK
19 |  |  |  | * |  |  | P | FS32V234CMN1VUB | IC CPU_FS32V234CMN1VUB_32bit_ICache32KB_RAM2GB_1000MHz_QUAD(2x2) ARM Cortex-A53 | S32V234_BGA621_B | NXP |  |  |  |  | 20171127 | Y | FS32V234CMN1VUB | IC CPU | NC(FS32V234CMN1VUB) | E:\orcad library\CISLIB\FS32V234CMN1VUB
20 |  |  |  | * |  |  | P | ADSP-21489BSWZ-3B | IC DSP_ADSP-21489BSWZ-3B_32/40bit_ROMno_RAM5Mb_350MHz_-40~85C | lqfp176_24x24x1d6_0d5_ep | ADI |  |  |  |  | 20180201 | N | ADSP-21489BSWZ-3B | IC DSP | NC(ADSP-21489BSWZ-3B) | E:\orcad library\CISLIB\ADSP-21489BSWZ-3B
21 |  |  |  | * |  |  | P | PPC5748GSK0MKU6 | IC MCU_PPC5748GSK0MKU6_32bit_Flash6MB_RAM768KB_160MHz_8CAN | LQFP176_0P5_24X24_6P8EP | NXP |  |  |  |  | 20180518 | Y | PPC5748GSK0MKU6 | IC MCU | NC(PPC5748GSK0MKU6) | E:\orcad library\CISLIB\PPC5748GSK0MKU6
22 |  |  |  | * |  |  | P | SPC5746BK1AMMH2 | IC MCU_SPC5746BK1AMMH2_32bit_Flash3MB_RAM384KB_160MHz_6CAN | BGA100_11x11x1d27_1D0 | NXP |  |  |  |  | 20180626 | Y | SPC5746BK1AMMH2 | IC MCU | NC(SPC5746BK1AMMH2) | E:\orcad library\CISLIB\SPC5746BK1AMMH2

## Sensor
Item | Assy Level0 | Assy Level1 | Assy Level2 | Assy Level3 | Assy Level4 | Assy Level5 | Purchase Level | Mfr part number | Description | Allegro PCB Footprint | Manufacturer | 2Mfr part number | 2Manufacturer | 3Mfr part number | 3Manufacturer | Version | Automotive | Part number | Part type | Value | Schematic part | Datasheet | Price
1 |  |  |  | * |  |  | P | ASM330LXH | IC 3D Sensor_ASM330LXH_3D A&3D G sensor_16bit___ | LGA-16_3x3x1H1 | ST |  |  |  |  | 20150624 |  | ASM330LXH | IC 3D Sensor | ASM330LXH | E:\orcad library\CISLIB\ASM330LXH
2 |  |  |  | * |  |  | P | TMP102AIDRLT | IC Temperature Sensor_TMP102AIDRLT_Temperature Sensor_12Bits___ | drl6-12x30 | TI |  |  |  |  | 20150624 |  | TMP102AIDRLT | IC Temperature Sensor | TMP102AIDRLT | E:\orcad library\CISLIB\TMP102AIDRLT
3 |  |  |  | * |  |  | P | SQ-SEN-200 | IC Tilt & Vibration Sensor_SQ-SEN-200_movement sensor____ | SQ-SEN-200 | SIGNALQUEST |  |  |  |  | 20150701 | N | SQ-SEN-200 | IC Tilt & Vibration Sensor | SQ-SEN-200
4 |  |  |  | * |  |  | P | TMG39931 | IC Gesture Sensor_TMG39931_6 direction_20cm___ | modular_2_36x3_95x1_36mm | AMS |  |  |  |  | 20160603 | N | TMG39931 | IC Gesture Sensor | TMG39931 | E:\orcad library\CISLIB\TMG39931
5 |  |  |  | * |  |  | P | BME280 | IC Humidity Pressure Sensor_BME280_humidity 16bit_pressure 16bit____ | LGA-8_2_5x2_5x0_93mm | BOSCH |  |  |  |  | 20160603 | N | BME280 | IC Humidity Pressure Sensor | BME280 | E:\orcad library\CISLIB\BME280
6 |  |  |  | * |  |  | P | BMI055 | IC A+G Sensor_BMI055_acceleration 3Axis 12bit_gyroscope 3Axis 16bit___ | LGA-16_3x4_5x0_95mm | BOSCH |  |  |  |  | 20160603 | N | BMI055 | IC A+G Sensor | BMI055 | E:\orcad library\CISLIB\BMI055
7 |  |  |  | * |  |  | P | ISL29023IROZ-T7 | IC Light Sensor_ISL29023IROZ-T7_16bit____ | ODFN-6-LD_2_1x2mm | INTERSIL |  |  |  |  | 20160603 | N | ISL29023IROZ-T7 | IC Light Sensor | ISL29023IROZ-T7 | E:\orcad library\CISLIB\ISL29023IROZ-T7
8 |  |  |  | * |  |  | P | MLX90621ESF_BAB | IC IR Sensor_MLX90621_pixels16x4_FOV60x16___ | TO-39 | MELEXIS |  |  |  |  | 20160603 | N | MLX90621ESF_BAB | IC IR Sensor | MLX90621ESF_BAB | E:\orcad library\CISLIB\MLX90621ESF_BAB
9 |  |  |  | * |  |  | P | MAG3110FCR1 | IC Magnetometer Sensor_MAG3110FCR1_3-Axis_range+/-1000uT_sensitivity-0.1uT__ | DFN-10 | NXP |  |  |  |  | 20160603 | N | MAG3110FCR1 | IC Magnetometer Sensor | MAG3110FCR1 | E:\orcad library\CISLIB\MAG3110FCR1
10 |  |  |  | * |  |  | P | ICS-41350 | IC MEMS MIC_ICS-41350_digital_PDM_64dBA_120dB_ | MIC_ICS_41350 | INVENSENSE |  |  |  |  | 20180316 | N | ICS-41350 | IC MEMS MIC | ICS-41350 | E:\orcad library\CISLIB\ICS-41350
11 |  |  |  | * |  |  | P | INMP621ACEZ-R7+ | IC MEMS MIC_INMP621ACEZ-R7+_digital_PDM_65dBA_133dB_ | MIC_INMP621 | INVENSENSE |  |  |  |  | 20180410 | N | INMP621ACEZ-R7+ | IC MEMS MIC | INMP621ACEZ-R7+ | E:\orcad library\CISLIB\INMP621ACEZ-R7+

## Sensor NC
Item | Assy Level0 | Assy Level1 | Assy Level2 | Assy Level3 | Assy Level4 | Assy Level5 | Purchase Level | Mfr part number | Description | Allegro PCB Footprint | Manufacturer | 2Mfr part number | 2Manufacturer | 3Mfr part number | 3Manufacturer | Version | Automotive | Part number | Part type | Value | Schematic part | Datasheet | Price
1 |  |  |  | * |  |  | P | ASM330LXH | IC 3D Sensor_ASM330LXH_3D A&3D G sensor_16bit___ | LGA-16_3x3x1H1 | ST |  |  |  |  | 20150624 |  | ASM330LXH | IC 3D Sensor | NC(ASM330LXH) | E:\orcad library\CISLIB\ASM330LXH
2 |  |  |  | * |  |  | P | TMP102AIDRLT | IC Temperature Sensor_TMP102AIDRLT_Temperature Sensor_12Bits___ | drl6-12x30 | TI |  |  |  |  | 20150624 |  | TMP102AIDRLT | IC Temperature Sensor | NC(TMP102AIDRLT) | E:\orcad library\CISLIB\TMP102AIDRLT
3 |  |  |  | * |  |  | P | SQ-SEN-200 | IC Tilt & Vibration Sensor_SQ-SEN-200_movement sensor____ | SQ-SEN-200 | SIGNALQUEST |  |  |  |  | 20150701 | N | SQ-SEN-200 | IC Tilt & Vibration Sensor | NC(SQ-SEN-200)
4 |  |  |  | * |  |  | P | TMG39931 | IC Gesture Sensor_TMG39931_6 direction_20cm___ | modular_2_36x3_95x1_36mm | AMS |  |  |  |  | 20160603 | N | TMG39931 | IC Gesture Sensor | NC(TMG39931) | E:\orcad library\CISLIB\TMG39931
5 |  |  |  | * |  |  | P | BME280 | IC Humidity Pressure Sensor_BME280_humidity 16bit_pressure 16bit____ | LGA-8_2_5x2_5x0_93mm | BOSCH |  |  |  |  | 20160603 | N | BME280 | IC Humidity Pressure Sensor | NC(BME280) | E:\orcad library\CISLIB\BME280
6 |  |  |  | * |  |  | P | BMI055 | IC A+G Sensor_BMI055_acceleration 3Axis 12bit_gyroscope 3Axis 16bit___ | LGA-16_3x4_5x0_95mm | BOSCH |  |  |  |  | 20160603 | N | BMI055 | IC A+G Sensor | NC(BMI055) | E:\orcad library\CISLIB\BMI055
7 |  |  |  | * |  |  | P | ISL29023IROZ-T7 | IC Light Sensor_ISL29023IROZ-T7_16bit____ | ODFN-6-LD_2_1x2mm | INTERSIL |  |  |  |  | 20160603 | N | ISL29023IROZ-T7 | IC Light Sensor | NC(ISL29023IROZ-T7) | E:\orcad library\CISLIB\ISL29023IROZ-T7
8 |  |  |  | * |  |  | P | MLX90621ESF_BAB | IC IR Sensor_MLX90621_pixels16x4_FOV60x16___ | TO-39 | MELEXIS |  |  |  |  | 20160603 | N | MLX90621ESF_BAB | IC IR Sensor | NC(MLX90621ESF_BAB) | E:\orcad library\CISLIB\MLX90621ESF_BAB
9 |  |  |  | * |  |  | P | MAG3110FCR1 | IC Magnetometer Sensor_MAG3110FCR1_3-Axis_range+/-1000uT_sensitivity-0.1uT__ | DFN-10 | NXP |  |  |  |  | 20160603 | N | MAG3110FCR1 | IC Magnetometer Sensor | NC(MAG3110FCR1) | E:\orcad library\CISLIB\MAG3110FCR1
10 |  |  |  | * |  |  | P | ICS-41350 | IC MEMS MIC_ICS-41350_digital_PDM_64dBA_120dB_ | MIC_ICS_41350 | INVENSENSE |  |  |  |  | 20180316 | N | ICS-41350 | IC MEMS MIC | NC(ICS-41350) | E:\orcad library\CISLIB\ICS-41350
11 |  |  |  | * |  |  | P | INMP621ACEZ-R7+ | IC MEMS MIC_INMP621ACEZ-R7+_digital_PDM_65dBA_133dB_ | MIC_INMP621 | INVENSENSE |  |  |  |  | 20180410 | N | INMP621ACEZ-R7+ | IC MEMS MIC | NC(INMP621ACEZ-R7+) | E:\orcad library\CISLIB\INMP621ACEZ-R7+

## RF(Module IC)
Item | Assy Level0 | Assy Level1 | Assy Level2 | Assy Level3 | Assy Level4 | Assy Level5 | Purchase Level | Mfr part number | Description | Allegro PCB Footprint | Manufacturer | 2Mfr part number | 2Manufacturer | 3Mfr part number | 3Manufacturer | Version | Automotive | Part number | Part type | Value | Schematic part | Datasheet | Price
1 |  |  |  | * |  |  | P | NEO-M8L | RF GPS Module_NEO-M8L_GPS/QZSS/GLONASS/BEIDOU/GALILEO_INS-YES_-147dBm_2.5M_28S | NEO-5Q | U-BLOX |  |  |  |  | 20150624 | Y | NEO-M8L | RF GPS Module | NEO-M8L | E:\orcad library\CISLIB\NEO-M8L_1
2 |  |  |  | * |  |  | P | LE920-EUG | RF LTE Module_LE920-EUG_Europeanstandard_FDD/GSM/WCDMA/TDSCDMA_2ANT_-102dBm@4G_2A | LE920 | TELIT |  |  |  |  | 20150624 | Y | LE920-EUG | RF LTE Module | LE920-EUG | E:\orcad library\CISLIB\LE920-EUG_01
3 |  |  |  | * |  |  | P | ME909S-821 | RF LTE Module_ME909S-821_Global Bands_GPRS/EDGE/WCDMA CS/WCDMA PS/HSPA+/DC-HSPA+/TD-HSPA/TD-SCDMA PS/LTE FDD/TDD LTE_2 ANTs_-101~-103 dbm@LTE_2.75A | ME909s-821 | HUAWEI |  |  |  |  | 20160214 |  | ME909S-821 | RF LTE Module | ME909S-821 | E:\orcad library\CISLIB\ME909S-821
4 |  |  |  | * |  |  | P | NCF29A1XHN | RF PEPS_NCF29A1XHN_433MHz/125KHz_1.8~3.6V_3D-ANTRadiolocation_PROGRAM_HT2 | HVQFN32 | NXP |  |  |  |  | 20150701 | Y | NCF29A1XHN | RF PEPS | NCF29A1XHN
5 |  |  |  | * |  |  | P | ATA5702F1000M-WDQW | RF PEPS_ATA5702F1000M-WDQW_418MHz~477MHz_1.9~4.2V_3D-ANTRadiolocation_PROGRAM_AES | VQFN38L-0D5-5X7-H0D9MM | ATMEL |  |  |  |  | 20160307 |  | ATA5702F1000M-WDQW | RF PEPS | ATA5702F1000M-WDQW
6 |  |  |  | * |  |  | P | BQ51051BRHL | RF Wireless Charging_BQ51051BRHL_4~10V_4.35V_1.5A_100-200KHz_10KR | VQFN-20 | TI |  |  |  |  | 20150701 | N | BQ51051BRHL | RF Wireless Charging | BQ51051BRHL
7 |  |  |  | * |  |  | P | NT3H1201 | RF NTAG_NT3H1201_13.56MHz_I2C_1.8~3.6V__ | XQFN8_1d6x1d6x0d5_0d5 | NXP |  |  |  |  | 20150706 | N | NT3H1201 | RF NTAG | NT3H1201
8 |  |  |  | * |  |  | P | NCF3340 | RF NTAG_NCF3340_13.56MHz_SPI_2.3~5.5V__ | HVQFN40 | NXP |  |  |  |  | 20150810 |  | NCF3340 | RF NTAG | NCF3340
9 |  |  |  | * |  |  | P | LBEQ6ZZ1CL-TEMP | RF WIFI BT_LBEQ6ZZ1CL-TEMP_BT&WIFI_BT4.1&802.11a/b/g/n/ac_2.4G&5G_-73dBm&-92dBm_ | QFN58-12-21x17L | MURATA |  |  |  |  | 20150624 |  | LBEQ6ZZ1CL-TEMP | RF WIFI BT | LBEQ6ZZ1CL-TEMP | E:\orcad library\CISLIB\LBEQ6ZZ1CL-TEMP
10 |  |  |  | * |  |  | P | DWM-W109 | RF WIFI BT_DWM-W109_BT&WIFI_Version 2.1+EDR /3.0/4.0&802.11a/b/g/n/ac_2.4G&5G_-96dBm&-91dBm_ | qfn54-39-2115l | MITSUMI |  |  |  |  | 20150828 | Y | DWM-W109 | RF WIFI BT | DWM-W109 | E:\orcad library\CISLIB\DWM-W109
11 |  |  |  | * |  |  | P | BCM20736A1KML2G | RF BT_BCM20736A1KML2G_ISM_2.4GHz_9CH_3.8V_ | QFN32-05-05X05L | BROADCOM |  |  |  |  | 20150701 | N | BCM20736A1KML2G | RF BT | BCM20736A1KML2G
12 |  |  |  | * |  |  | P | TEF6686HN/V102 | RF Radio_TEF6686HN/V102_JEU_65~108MHz_-4dBuV_3.0~3.5V_ | HVQFN32 | NXP |  |  |  |  | 20150624 | Y | TEF6686HN/V102 | RF Radio | TEF6686HN/V102 | E:\orcad library\CISLIB\TEF6686HN/V102_1
13 |  |  |  | * |  |  | P | THEO-P173 | RF WIFI BT_THEO-P173_WIFI_802.11p_5.9GHz_-97dBm_ | THEO-P173 | UBLOX |  |  |  |  | 20160929 |  | THEO-P173 | RF WIFI BT | THEO-P173 | E:\orcad library\CISLIB\THEO-P173
14 |  |  |  | * |  |  | P | ACPF-7424-BLK | RF FILTER_ACPF-7424-BLK_BANDPASS_ISM-2401-2482MHZ_1411__ | ACPF-7424-BLK | AVAGO |  |  |  |  | 20161019 |  | ACPF-7424-BLK | RF FILTER | ACPF-7424-BLK | E:\orcad library\CISLIB\ACPF-7424-BLK
15 |  |  |  | * |  |  | P | DPX105850DT-6018A1 | RF FILTER_DPX105850DT-6018A1_DIPLEXER_2400-2500MHZ/5150-5850MHZ_IL=0.28/0.89DB__ | DPX105850DT-6018A1 | TDK |  |  |  |  | 20161019 |  | DPX105850DT-6018A1 | RF FILTER | DPX105850DT-6018A1 | E:\orcad library\CISLIB\DPX105850DT-6018A1
16 |  |  |  | * |  |  | P | RFFM8538SQ | RF WIFI BT_RFFM8538SQ_MODULE_802.11A/N/AC WI-FI FEM_5180-5825MHZ__ | RFFM8538SQ | RFMD |  |  |  |  | 10161019 |  | RFFM8538SQ | RF WIFI BT | RFFM8538SQ | E:\orcad library\CISLIB\RFFM8538SQ
17 |  |  |  | * |  |  | P | TFSC06054125-2120A1 | RF WIFI BT_TFSC06054125-2120A1_COUPLER_DIRECTIONALCHIP_2.4-2.5GHZ/5.15-5.85GHZ_IL=0.2/0.5DB_ | TFSC06054125-2120A1 | TDK |  |  |  |  | 10161019 |  | TFSC06054125-2120A1 | RF WIFI BT | TFSC06054125-2120A1 | E:\orcad library\CISLIB\TFSC06054125-2120A1
18 |  |  |  | * |  |  | P | RFFM8248TR7-5K | RF WIFI BT_RFFM8248TR7-5K_FRONT-END-MODULE_WLAN_802.11B/G/N_2.4-2.5GHZ_ | RFFM8248TR7-5K | RFMD |  |  |  |  | 10161019 |  | RFFM8248TR7-5K | RF WIFI BT | RFFM8248TR7-5K | E:\orcad library\CISLIB\RFFM8248TR7-5K
19 |  |  |  | * |  |  | P | TMIxx74172PGA | RF WIFI BT_TMIxx74172PGA_ | 172BWLNSP | D-LIGHT |  |  |  |  | 20170204 |  | TMIxx74172PGA | RF WIFI BT | TMIxx74172PGA | E:\orcad library\CISLIB\QCA6174A
20 |  |  |  | * |  |  | P | I35 | RF BT_I35_CSR8350_ISM_2.4GH_3.3V_ | IVT_BT_I35 | IVT |  |  |  |  | 20161019 | Y | I35 | RF BT | I35 | E:\orcad library\CISLIB\I35
21 |  |  |  | * |  |  | P | TPX205950MT-7010A1 | RF WIFI BT_TPX205950MT-7010A1_Triplexers_SAW Components and Modules___ | TPX205950MT-7010A1 | TDK |  |  |  |  | 20161019 |  | TPX205950MT-7010A1 | RF WIFI BT | TPX205950MT-7010A1 | E:\orcad library\CISLIB\TPX205950MT-7010A1
22 |  |  |  | * |  |  | P | LE920A4_CN_Auto | RF LTE Module_LE920A4_CN_Auto_FDD/GSM/WCDMA/TDSCDMA_2ANT_-102dBm@4G_2A | 40x34mm | TELIT |  |  |  |  | 20161123 | Y | LE920A4_CN_Auto | RF LTE Module | LE920A4_CN_Auto | E:\orcad library\CISLIB\LE920A4_CN_Auto_01
23 |  |  |  | * |  |  | P | DWM-W317B1 | RF WIFI BT_DWM-W317B1_BT&WIFI_Version 1.0+EDR /3.0/4.0&802.11a/b/g/n/ac_2.4G&5G_-90dBm&-91dBm_ | qfn84_10x10_0d55 | MITSUMI |  |  |  |  | 20170329 | Y | DWM-W317B1 | RF WIFI BT | DWM-W317B1 | E:\orcad library\CISLIB\DWM-W317B1
24 |  |  |  | * |  |  | P | i1465 | RF WIFI BT_I1465_BT&WIFI_Version4.2&802.11a/b/g/n/ac_2.4G&5GMIIMO_-60dBm&-80dBm_ | i1465-s | IVT |  |  |  |  | 20180202 | N | i1465 | RF WIFI BT | i1465 | E:\orcad library\CISLIB\i1465
25 |  |  |  | * |  |  | P | ME919Bs-821bN | RF LTE Module_ME919Bs-821bN_Global Bands_GPRS/EDGE/WCDMA CS/WCDMA PS/HSPA+/DC-HSPA+/TD-HSPA/TD-SCDMA PS/LTE FDD/TDD LTE_2 ANTs_-101~-103 dbm@LTE_2.75A | LGA336_35X35X3_1D6 | HUAWEI |  |  |  |  | 20180202 | N | ME919Bs-821bN | RF LTE Module | ME919Bs-821bN | E:\orcad library\CISLIB\ME919Bs-821bN

## RF(Module IC) NC
Item | Assy Level0 | Assy Level1 | Assy Level2 | Assy Level3 | Assy Level4 | Assy Level5 | Purchase Level | Mfr part number | Description | Allegro PCB Footprint | Manufacturer | 2Mfr part number | 2Manufacturer | 3Mfr part number | 3Manufacturer | Version | Automotive | Part number | Part type | Value | Schematic part | Datasheet | Price
1 |  |  |  | * |  |  | P | NEO-M8L | RF GPS Module_NEO-M8L_GPS/QZSS/GLONASS/BEIDOU/GALILEO_INS-YES_-147dBm_2.5M_28S | NEO-5Q | U-BLOX |  |  |  |  | 20150624 | Y | NEO-M8L | RF GPS Module | NC(NEO-M8L) | E:\orcad library\CISLIB\NEO-M8L_1
2 |  |  |  | * |  |  | P | LE920-EUG | RF LTE Module_LE920-EUG_Europeanstandard_FDD/GSM/WCDMA/TDSCDMA_2ANT_-102dBm@4G_2A | LE920 | TELIT |  |  |  |  | 20150624 | Y | LE920-EUG | RF LTE Module | NC(LE920-EUG) | E:\orcad library\CISLIB\LE920-EUG_01
3 |  |  |  | * |  |  | P | ME909S-821 | RF LTE Module_ME909S-821_Global Bands_GPRS/EDGE/WCDMA CS/WCDMA PS/HSPA+/DC-HSPA+/TD-HSPA/TD-SCDMA PS/LTE FDD/TDD LTE_2 ANTs_-101~-103 dbm@LTE_2.75A | ME909s-821 | HUAWEI |  |  |  |  | 20160214 |  | ME909S-821 | RF LTE Module | NC(ME909S-821) | E:\orcad library\CISLIB\ME909S-821
4 |  |  |  | * |  |  | P | NCF29A1XHN | RF PEPS_NCF29A1XHN_433MHz/125KHz_1.8~3.6V_3D-ANTRadiolocation_PROGRAM_HT2 | HVQFN32 | NXP |  |  |  |  | 20150701 | Y | NCF29A1XHN | RF PEPS | NC(NCF29A1XHN)
5 |  |  |  | * |  |  | P | ATA5702F1000M-WDQW | RF PEPS_ATA5702F1000M-WDQW_418MHz~477MHz_1.9~4.2V_3D-ANTRadiolocation_PROGRAM_AES | VQFN38L-0D5-5X7-H0D9MM | ATMEL |  |  |  |  | 20160307 |  | ATA5702F1000M-WDQW | RF PEPS | NC(ATA5702F1000M-WDQW)
6 |  |  |  | * |  |  | P | BQ51051BRHL | RF Wireless Charging_BQ51051BRHL_4~10V_4.35V_1.5A_100-200KHz_10KR | VQFN-20 | TI |  |  |  |  | 20150701 | N | BQ51051BRHL | RF Wireless Charging | NC(BQ51051BRHL)
7 |  |  |  | * |  |  | P | NT3H1201 | RF NTAG_NT3H1201_13.56MHz_I2C_1.8~3.6V__ | XQFN8_1d6x1d6x0d5_0d5 | NXP |  |  |  |  | 20150706 | N | NT3H1201 | RF NTAG | NC(NT3H1201)
8 |  |  |  | * |  |  | P | NCF3340 | RF NTAG_NCF3340_13.56MHz_SPI_2.3~5.5V__ | HVQFN40 | NXP |  |  |  |  | 20150810 |  | NCF3340 | RF NTAG | NC(NCF3340)
9 |  |  |  | * |  |  | P | LBEQ6ZZ1CL-TEMP | RF WIFI BT_LBEQ6ZZ1CL-TEMP_BT&WIFI_BT4.1&802.11a/b/g/n/ac_2.4G&5G_-73dBm&-92dBm_ | QFN58-12-21x17L | MURATA |  |  |  |  | 20150624 |  | LBEQ6ZZ1CL-TEMP | RF WIFI BT | NC(LBEQ6ZZ1CL-TEMP) | E:\orcad library\CISLIB\LBEQ6ZZ1CL-TEMP
10 |  |  |  | * |  |  | P | DWM-W109 | RF WIFI BT_DWM-W109__Version 2.1+EDR /3.0/4.0&802.11a/b/g/n/ac_2.4G&5G_-96dBm&-91dBm_ | qfn54-39-2115l | MITSUMI |  |  |  |  | 20150828 | Y | DWM-W109 | RF WIFI BT | NC(DWM-W109) | E:\orcad library\CISLIB\DWM-W109
11 |  |  |  | * |  |  | P | BCM20736A1KML2G | RF BT_BCM20736A1KML2G_ISM_2.4GHz_9CH_3.8V_ | QFN32-05-05X05L | BROADCOM |  |  |  |  | 20150701 | N | BCM20736A1KML2G | RF BT | NC(BCM20736A1KML2G)
12 |  |  |  | * |  |  | P | TEF6686HN/V102 | RF Radio_TEF6686HN/V102_JEU_65~108MHz_-4dBuV_3.0~3.5V_ | HVQFN32 | NXP |  |  |  |  | 20150624 | Y | TEF6686HN/V102 | RF Radio | NC(TEF6686HN/V102) | E:\orcad library\CISLIB\TEF6686HN/V102_1
13 |  |  |  | * |  |  | P | THEO-P173 | RF WIFI BT_THEO-P173_WIFI_802.11p_5.9GHz_-97dBm_ | THEO-P173 | UBLOX |  |  |  |  | 20160929 |  | THEO-P173 | RF WIFI BT | NC(THEO-P173) | E:\orcad library\CISLIB\THEO-P173
14 |  |  |  | * |  |  | P | ACPF-7424-BLK | RF FILTER_ACPF-7424-BLK_BANDPASS_ISM-2401-2482MHZ_1411__ | ACPF-7424-BLK | AVAGO |  |  |  |  | 20161019 |  | ACPF-7424-BLK | RF FILTER | NC(ACPF-7424-BLK) | E:\orcad library\CISLIB\ACPF-7424-BLK
15 |  |  |  | * |  |  | P | DPX105850DT-6018A1 | RF FILTER_DPX105850DT-6018A1_DIPLEXER_2400-2500MHZ/5150-5850MHZ_IL=0.28/0.89DB__ | DPX105850DT-6018A1 | TDK |  |  |  |  | 20161019 |  | DPX105850DT-6018A1 | RF FILTER | NC(DPX105850DT-6018A1) | E:\orcad library\CISLIB\DPX105850DT-6018A1
16 |  |  |  | * |  |  | P | RFFM8538SQ | RF WIFI BT_RFFM8538SQ_MODULE_802.11A/N/AC WI-FI FEM_5180-5825MHZ__ | RFFM8538SQ | RFMD |  |  |  |  | 10161019 |  | RFFM8538SQ | RF WIFI BT | NC(RFFM8538SQ) | E:\orcad library\CISLIB\RFFM8538SQ
17 |  |  |  | * |  |  | P | TFSC06054125-2120A1 | RF WIFI BT_TFSC06054125-2120A1_COUPLER_DIRECTIONALCHIP_2.4-2.5GHZ/5.15-5.85GHZ_IL=0.2/0.5DB_ | TFSC06054125-2120A1 | TDK |  |  |  |  | 10161019 |  | TFSC06054125-2120A1 | RF WIFI BT | NC(TFSC06054125-2120A1) | E:\orcad library\CISLIB\TFSC06054125-2120A1
18 |  |  |  | * |  |  | P | RFFM8248TR7-5K | RF WIFI BT_RFFM8248TR7-5K_FRONT-END-MODULE_WLAN_802.11B/G/N_2.4-2.5GHZ_ | RFFM8248TR7-5K | RFMD |  |  |  |  | 10161019 |  | RFFM8248TR7-5K | RF WIFI BT | NC(RFFM8248TR7-5K) | E:\orcad library\CISLIB\RFFM8248TR7-5K
19 |  |  |  | * |  |  | P | TMIxx74172PGA | RF WIFI BT_TMIxx74172PGA_ | 172BWLNSP | D-LIGHT |  |  |  |  | 20170204 |  | TMIxx74172PGA | RF WIFI BT | NC(TMIxx74172PGA) | E:\orcad library\CISLIB\QCA6174A
20 |  |  |  | * |  |  | P | I35 | RF BT_I35_CSR8350_ISM_2.4GH_3.3V_ | IVT_BT_I35 | IVT |  |  |  |  | 20161019 | Y | I35 | RF BT | NC(I35) | E:\orcad library\CISLIB\I35
21 |  |  |  | * |  |  | P | TPX205950MT-7010A1 | RF WIFI BT_TPX205950MT-7010A1_Triplexers_SAW Components and Modules___ | TPX205950MT-7010A1 | TDK |  |  |  |  | 20161019 |  | TPX205950MT-7010A1 | RF WIFI BT | NC(TPX205950MT-7010A1) | E:\orcad library\CISLIB\TPX205950MT-7010A1
22 |  |  |  | * |  |  | P | LE920A4_CN_Auto | RF LTE Module_LE920A4_CN_Auto_FDD/GSM/WCDMA/TDSCDMA_2ANT_-102dBm@4G_2A | 40x34mm | TELIT |  |  |  |  | 20161123 | Y | LE920A4_CN_Auto | RF LTE Module | NC(LE920A4_CN_Auto) | E:\orcad library\CISLIB\LE920A4_CN_Auto_01
23 |  |  |  | * |  |  | P | DWM-W317B1 | RF WIFI BT_DWM-W317B1_BT&WIFI_Version 1.0+EDR /3.0/4.0&802.11a/b/g/n/ac_2.4G&5G_-90dBm&-91dBm_ | qfn84_10x10_0d55 | MITSUMI |  |  |  |  | 20170329 | Y | DWM-W317B1 | RF WIFI BT | NC(DWM-W317B1) | E:\orcad library\CISLIB\DWM-W317B1
24 |  |  |  | * |  |  | P | i1465 | RF WIFI BT_I1465_BT&WIFI_Version4.2&802.11a/b/g/n/ac_2.4G&5GMIIMO_-60dBm&-80dBm_ | i1465-s | IVT |  |  |  |  | 20180202 | N | i1465 | RF WIFI BT | NC(i1465) | E:\orcad library\CISLIB\i1465
25 |  |  |  | * |  |  | P | ME919Bs-821bN | RF LTE Module_ME919Bs-821bN_Global Bands_GPRS/EDGE/WCDMA CS/WCDMA PS/HSPA+/DC-HSPA+/TD-HSPA/TD-SCDMA PS/LTE FDD/TDD LTE_2 ANTs_-101~-103 dbm@LTE_2.75A | LGA336_35X35X3_1D6 | HUAWEI |  |  |  |  | 20180202 | N | ME919Bs-821bN | RF LTE Module | NC(ME919Bs-821bN) | E:\orcad library\CISLIB\ME919Bs-821bN

## RF(ANT)
Item | Assy Level0 | Assy Level1 | Assy Level2 | Assy Level3 | Assy Level4 | Assy Level5 | Purchase Level | Mfr part number | Description | Allegro PCB Footprint | Manufacturer | 2Mfr part number | 2Manufacturer | 3Mfr part number | 3Manufacturer | Version | Automotive | Part number | Part type | Value | Schematic part | Datasheet | Price
1 |  |  |  | * |  |  | P | Z0012001 | ANT 3DCoil_Z0012001_125KHz_(400KHz,400KHz,500KHz)_(100R,105R,210R)_(30,30,20)_(80,80，80) | 3D-12D3X13-H3D9MM | NEWIC | 3DC11LPCAP-0720J | PREMO |  |  | 20160307 |  | Z0012001 | ANT 3DCoil | Z0012001

## RF(ANT) NC
Item | Assy Level0 | Assy Level1 | Assy Level2 | Assy Level3 | Assy Level4 | Assy Level5 | Purchase Level | Mfr part number | Description | Allegro PCB Footprint | Manufacturer | 2Mfr part number | 2Manufacturer | 3Mfr part number | 3Manufacturer | Version | Automotive | Part number | Part type | Value | Schematic part | Datasheet | Price
1 |  |  |  | * |  |  | P | Z0012001 | ANT 3DCoil_Z0012001_125KHz_(400KHz,400KHz,500KHz)_(100R,105R,210R)_(30,30,20)_(80,80，80) | 3D-12D3X13-H3D9MM | NEWIC | 3DC11LPCAP-0720J | PREMO |  |  | 20160307 |  | Z0012001 | ANT 3DCoil | NC(Z0012001)

## Battery
Item | Assy Level0 | Assy Level1 | Assy Level2 | Assy Level3 | Assy Level4 | Assy Level5 | Purchase Level | Mfr part number | Description | Allegro PCB Footprint | Manufacturer | 2Mfr part number | 2Manufacturer | 3Mfr part number | 3Manufacturer | Version | Automotive | Part number | Part type | Value | Schematic part | Datasheet | Price
1 |  |  |  | * |  |  | P | 514752PH | Battery Li_514752PH_4.35V_0.7CA_0.2CA_3V_0.05R | SIP3-100 | VEKEN |  |  |  |  | 20160307 |  | 514752PH | Battery Li | 514752PH

## Battery NC
Item | Assy Level0 | Assy Level1 | Assy Level2 | Assy Level3 | Assy Level4 | Assy Level5 | Purchase Level | Mfr part number | Description | Allegro PCB Footprint | Manufacturer | 2Mfr part number | 2Manufacturer | 3Mfr part number | 3Manufacturer | Version | Automotive | Part number | Part type | Value | Schematic part | Datasheet | Price
1 |  |  |  | * |  |  | P | 514752PH | Battery Li_514752PH_4.35V_0.7CA_0.2CA_3V_0.05R | SIP3-100 | VEKEN |  |  |  |  | 20160307 |  | 514752PH | Battery Li | NC(514752PH)

## PCB PCBA
Item | Assy Level0 | Assy Level1 | Assy Level2 | Assy Level3 | Assy Level4 | Assy Level5 | Purchase Level | Mfr part number | Description | Allegro PCB Footprint | Manufacturer | 2Mfr part number | 2Manufacturer | 3Mfr part number | 3Manufacturer | Version | Automotive | Part number | Part type | Value | Schematic part | Datasheet | Price
1 |  |  | * |  |  |  |  | PPS001100400 | SMART1_10_0PCBA_PPS001100400_____ | 9466B-64Z50-TM1-1 | ZHICHE |  |  |  |  | 20150624 | / | PPS001100400 | PCBA | SMART1_10_0
2 |  |  | * |  |  |  |  | PRS001060200 | SMART1_6_0PCBA_PRS001060200_____ | SIP15-f254 | ZHICHE |  |  |  |  | 20150624 | / | PRS001060200 | PCBA | SMART1_6_0
3 |  |  |  | * |  |  | P | BBS001030400 | SMART1_3_0PCB_4层（167*77mm_1.6mm） | [6 empty] | 20150624 | / | BBS001030400 | PCB | SMART1_3_0
4 |  |  |  | * |  |  | P | BBS001030401 | SMART1_3_1PCB_4层（167*77mm_1.6mm） | [6 empty] | 20150624 | / | BBS001030401 | PCB | SMART1_3_1
5 |  |  |  | * |  |  | P | BBS001040401 | SMART1_4_1PCB_4层（184*124mm_1.6mm） | [6 empty] | 20150624 | / | BBS001040401 | PCB | SMART1_4_1
6 |  |  |  | * |  |  | P | BBS001080400 | SMART1_8_0PCB_4层（82.5*42.25mm_1.6mm） | [6 empty] | 20150624 | / | BBS001080400 | PCB | SMART1_8_0
7 |  |  |  | * |  |  | P | BLS001090400 | SMART1_9_0PCB_4层（82.5*42.25mm_1.6mm） | [6 empty] | 20150624 | / | BLS001090400 | PCB | SMART1_9_0
8 |  |  |  | * |  |  | P | BMS0011Q1001 | SMART1_1Q_1PCB_10层（137.65*160mm_1.6mm） | [6 empty] | 20150624 | / | BMS0011Q1001 | PCB | SMART1_1Q_1
9 |  |  |  | * |  |  | P | BOS001070401 | SMART1_7_1PCB_4层（120*60mm_1.6mm） | [6 empty] | 20150624 | / | BOS001070401 | PCB | SMART1_7_1
10 |  |  |  | * |  |  | P | BPS001020601 | SMART1_2_1PCB_6层（164.25*138.5mm_1.6mm） | [6 empty] | 20150624 | / | BPS001020601 | PCB | SMART1_2_1
11 |  |  |  | * |  |  | P | BPS001100400 | SMART1_10_0PCB_4层（43*43mm_1.0mm） | [6 empty] | 20150624 | / | BPS001100400 | PCB | SMART1_10_0
12 |  |  |  | * |  |  | P | BRS001060200 | SMART1_6_0PCB_2层（30*40mm_1.2mm） | [6 empty] | 20150624 | / | BRS001060200 | PCB | SMART1_6_0
13 |  |  |  | * |  |  | P | BSS001050401 | SMART1_5_1PCB_4层（77*80mm_1.6mm） | [6 empty] | 20150624 | / | BSS001050401 | PCB | SMART1_5_1
14 |  |  |  | * |  |  | P | BSS001110200 | SMART1_11_0PCB_2层（61.1*27mm_1.6mm） | [6 empty] | 20150624 | / | BSS001110200 | PCB | SMART1_11_0
15 |  |  | * |  |  |  |  | PBS001030400 | SMART1_3_0PCBA | [6 empty] | 20150624 | / | PBS001030400 | PCBA | SMART1_3_0
16 |  |  | * |  |  |  |  | PBS001030401 | SMART1_3_1PCBA | [6 empty] | 20150624 | / | PBS001030401 | PCBA | SMART1_3_1
17 |  |  | * |  |  |  |  | PBS001040401 | SMART1_4_1PCBA | [6 empty] | 20150624 | / | PBS001040401 | PCBA | SMART1_4_1
18 |  |  | * |  |  |  |  | PBS001080400 | SMART1_8_0PCBA | [6 empty] | 20150624 | / | PBS001080400 | PCBA | SMART1_8_0
19 |  |  | * |  |  |  |  | PLS001090400 | SMART1_9_0PCBA | [6 empty] | 20150624 | / | PLS001090400 | PCBA | SMART1_9_0
20 |  |  | * |  |  |  |  | PMS0011Q1001 | SMART1_1Q_1PCBA | [6 empty] | 20150624 | / | PMS0011Q1001 | PCBA | SMART1_1Q_1
21 |  |  | * |  |  |  |  | POS001070401 | SMART1_7_1PCBA | [6 empty] | 20150624 | / | POS001070401 | PCBA | SMART1_7_1
22 |  |  | * |  |  |  |  | PPS001020601 | SMART1_2_1PCBA | [6 empty] | 20150624 | / | PPS001020601 | PCBA | SMART1_2_1
23 |  |  | * |  |  |  |  | PPS001100400 | SMART1_10_0PCBA | [6 empty] | 20150624 | / | PPS001100400 | PCBA | SMART1_10_0
24 |  |  | * |  |  |  |  | PRS001060200 | SMART1_6_0PCBA | [6 empty] | 20150624 | / | PRS001060200 | PCBA | SMART1_6_0
25 |  |  | * |  |  |  |  | PSS001050401 | SMART1_5_1PCBA | [6 empty] | 20150624 | / | PSS001050401 | PCBA | SMART1_5_1
26 |  |  | * |  |  |  |  | PSS001110200 | SMART1_11_0PCBA | [6 empty] | 20150624 | / | PSS001110200 | PCBA | SMART1_11_0
27 |  |  | * |  |  |  |  | PMS001011200 | SMART1_1_0PCBA | [6 empty] | 20150711 | / | PMS001011200 | PCBA | SMART1_1_0
28 |  |  |  | * |  |  | P | BMS001011200 | SMART1_1_0PCB_12层（137.65*160mm_1.6mm） | [6 empty] | 20150711 | / | BMS001011200 | PCB | SMART1_1_0
29 |  |  |  | * |  |  | P | BMS001011201 | SMART1_1_1PCB_12层（139.3*160mm_1.6mm） | [6 empty] | 20150727 | / | BMS001011201 | PCB | SMART1_1_1
30 |  |  |  | * |  |  | P | BPS001020602 | SMART1_2_1APCB_6层（162.56*139.37mm_1.6mm） | [6 empty] | 20150727 | / | BPS001020602 | PCB | SMART1_2_1A
31 |  |  |  | * |  |  | P | BBS001030402 | SMART1_3_1APCB_4层（164.5*71.6mm_1.6mm） | [6 empty] | 20150727 | / | BBS001030402 | PCB | SMART1_3_1A
32 |  |  |  | * |  |  | P | BBS001040402 | SMART1_4_1APCB_4层（145.46*110mm_1.6mm） | [6 empty] | 20150727 | / | BBS001040402 | PCB | SMART1_4_1A
33 |  |  |  | * |  |  | P | BPS001100401 | SMART1_10_1PCB_4层（57.05*42.9mm_1.0mm） | [6 empty] | 20150727 | / | BPS001100401 | PCB | SMART1_10_1
34 |  |  |  | * |  |  | P | BAS001120600 | SMART1_12_0APCB_6层（200*100mm_1.6mm） | [6 empty] | 20150826 | / | BAS001120600 | PCB | SMART1_12_0A
35 |  |  | * |  |  |  |  | PMS001011201 | SMART1_1_1PCBA | [6 empty] | 20150727 | / | PMS001011201 | PCBA | SMART1_1_1
36 |  |  | * |  |  |  |  | PPS001020602 | SMART1_2_1APCBA | [6 empty] | 20150727 | / | PPS001020602 | PCBA | SMART1_2_1A
37 |  |  | * |  |  |  |  | PPS001100401 | SMART1_10_1PCBA_PPS001100401_____ | 9471B-84Z56 | ZHICHE |  |  |  |  | 20150727 | / | PPS001100401 | PCBA | SMART1_10_1
38 |  |  | * |  |  |  |  | PBS001030402 | SMART1_3_1APCBA | [6 empty] | 20150727 | / | PBS001030402 | PCBA | SMART1_3_1A
39 |  |  | * |  |  |  |  | PBS001040402 | SMART1_4_1APCBA | [6 empty] | 20150727 | / | PBS001040402 | PCBA | SMART1_4_1A
40 |  |  | * |  |  |  |  | PPS001100401 | SMART1_10_1PCBA | [6 empty] | 20150727 | / | PPS001100401 | PCBA | SMART1_10_1
41 |  |  | * |  |  |  |  | PAS001120600 | SMART1_12_0APCBA | [6 empty] | 20150826 | / | PAS001120600 | PCBA | SMART1_12_0A
42 |  |  | * |  |  |  |  | PMS001011202 | SMART1_1_1APCBA | [6 empty] | 20150826 |  | PMS001011202 | PCBA | SMART1_1_1A
43 |  |  |  | * |  |  | P | BMS001011202 | SMART1_1_1APCB_12层（139.3*160mm_1.6mm） | [6 empty] | 20150826 |  | BMS001011202 | PCB | SMART1_1_1A
44 |  |  | * |  |  |  |  | PSS001050402 | SMART1_5_1APCBA | [6 empty] | 20150826 |  | PSS001050402 | PCBA | SMART1_5_1A
45 |  |  |  | * |  |  | P | BSS001050402 | SMART1_5_1APCB_4层（200*150mm_1.6mm） | [6 empty] | 20150826 |  | BSS001050402 | PCB | SMART1_5_1A
46 |  |  | * |  |  |  |  | PLS001090401 | SMART1_9_1PCBA | [6 empty] | 20150826 |  | PLS001090401 | PCBA | SMART1_9_1
47 |  |  |  | * |  |  | P | BLS001090401 | SMART1_9_1PCB_4层（82.5*42.25mm_1.6mm） | [6 empty] | 20150826 |  | BLS001090401 | PCB | SMART1_9_1
48 |  |  | * |  |  |  |  | PBS001080401 | SMART1_8_1PCBA_PBS001080401_____ | BTWIFI | ZHICHE |  |  |  |  | 20151210 |  | PBS001080401 | PCBA | SMART1_8_1 | E:\orcad library\CISLIB\PBS001080401
49 |  |  | * |  |  |  |  | PPS001100402 | SMART1_10_2PCBA_PPS001100402_____ | 9471B-84Z56 | ZHICHE |  |  |  |  | 20151210 |  | PPS001100402 | PCBA | SMART1_10_2
50 |  |  | * |  |  |  |  | PRS001060201 | SMART1_6_1PCBA_PRS001060201_____ | SIP15-f254 | ZHICHE |  |  |  |  | 20151210 |  | PRS001060201 | PCBA | SMART1_6_1
51 |  |  |  | * |  |  | P | BAS001120601 | SMART1_12_1APCB_6层（200*100mm_1.6mm） | [6 empty] | 20151210 |  | BAS001120601 | PCB | SMART1_12_1A
52 |  |  |  | * |  |  | P | BBS001030403 | SMART1_3_2APCB_4层（164.5*71.6mm_1.6mm） | [6 empty] | 20151210 |  | BBS001030403 | PCB | SMART1_3_2A
53 |  |  |  | * |  |  | P | BBS001040403 | SMART1_4_2APCB_4层（145.46*110mm_1.6mm） | [6 empty] | 20151210 |  | BBS001040403 | PCB | SMART1_4_2A
54 |  |  |  | * |  |  | P | BBS001080401 | SMART1_8_1PCB_4层（22*31mm_0.82mm） | [6 empty] | 20151210 |  | BBS001080401 | PCB | SMART1_8_1
55 |  |  |  | * |  |  | P | BLS001090402 | SMART1_9_2PCB_4层（82.5*42.25mm_1.6mm） | [6 empty] | 20151210 |  | BLS001090402 | PCB | SMART1_9_2
56 |  |  |  | * |  |  | P | BMS001011203 | SMART1_1_2PCB_12层（139.3*160mm_1.6mm） | [6 empty] | 20151210 |  | BMS001011203 | PCB | SMART1_1_2
57 |  |  |  | * |  |  | P | BMS001011204 | SMART1_1_2APCB_12层（139.3*160mm_1.6mm） | [6 empty] | 20151210 |  | BMS001011204 | PCB | SMART1_1_2A
58 |  |  |  | * |  |  | P | BPS001020603 | SMART1_2_2APCB_6层（162.56*139.37mm_1.6mm） | [6 empty] | 20151210 |  | BPS001020603 | PCB | SMART1_2_2A
59 |  |  |  | * |  |  | P | BPS001100402 | SMART1_10_2PCB_4层（57.05*42.9mm_1.0mm） | [6 empty] | 20151210 |  | BPS001100402 | PCB | SMART1_10_2
60 |  |  |  | * |  |  | P | BRS001060201 | SMART1_6_1PCB_2层（30*40mm_1.2mm） | [6 empty] | 20151210 |  | BRS001060201 | PCB | SMART1_6_1
61 |  |  |  | * |  |  | P | BSS001050403 | SMART1_5_2APCB_4层（200*150mm_1.6mm） | [6 empty] | 20151210 |  | BSS001050403 | PCB | SMART1_5_2A
62 |  |  | * |  |  |  |  | PAS001120601 | SMART1_12_1APCBA | [6 empty] | 20151210 |  | PAS001120601 | PCBA | SMART1_12_1A
63 |  |  | * |  |  |  |  | PBS001030403 | SMART1_3_2APCBA | [6 empty] | 20151210 |  | PBS001030403 | PCBA | SMART1_3_2A
64 |  |  | * |  |  |  |  | PBS001040403 | SMART1_4_2APCBA | [6 empty] | 20151210 |  | PBS001040403 | PCBA | SMART1_4_2A
65 |  |  | * |  |  |  |  | PBS001080401 | SMART1_8_1PCBA | [6 empty] | 20151210 |  | PBS001080401 | PCBA | SMART1_8_1
66 |  |  | * |  |  |  |  | PLS001090402 | SMART1_9_2PCBA | [6 empty] | 20151210 |  | PLS001090402 | PCBA | SMART1_9_2
67 |  |  | * |  |  |  |  | PMS001011203 | SMART1_1_2PCBA | [6 empty] | 20151210 |  | PMS001011203 | PCBA | SMART1_1_2
68 |  |  | * |  |  |  |  | PMS001011204 | SMART1_1_2APCBA | [6 empty] | 20151210 |  | PMS001011204 | PCBA | SMART1_1_2A
69 |  |  | * |  |  |  |  | PPS001020603 | SMART1_2_2APCBA | [6 empty] | 20151210 |  | PPS001020603 | PCBA | SMART1_2_2A
70 |  |  | * |  |  |  |  | PPS001100402 | SMART1_10_2PCBA | [6 empty] | 20151210 |  | PPS001100402 | PCBA | SMART1_10_2
71 |  |  | * |  |  |  |  | PRS001060201 | SMART1_6_1PCBA | [6 empty] | 20151210 |  | PRS001060201 | PCBA | SMART1_6_1
72 |  |  | * |  |  |  |  | PSS001050403 | SMART1_5_2APCBA | [6 empty] | 20151210 |  | PSS001050403 | PCBA | SMART1_5_2A
73 |  |  | * |  |  |  |  | PLS001090403 | SMART1_9B_2PCBA | [6 empty] | 20160214 |  | PLS001090403 | PCBA | SMART1_9B_2
74 |  |  |  | * |  |  | P | BLS001090403 | SMART1_9B_2PCB_4层（82.5*42.25mm_1.6mm） | [6 empty] | 20160214 |  | BLS001090403 | PCB | SMART1_9B_2
75 |  |  | * |  |  |  |  | PMS001011205 | SMART1_1_3PCBA | [6 empty] | 20160320 |  | PMS001011205 | PCBA | SMART1_1_3
76 |  |  |  | * |  |  | P | BMS001011205 | SMART1_1_3PCB_12层（139.3*160mm_1.6mm） | [6 empty] | 20160320 |  | BMS001011205 | PCB | SMART1_1_3
77 |  |  | * |  |  |  |  | PPS001020604 | SMART1_2_3APCBA | [6 empty] | 20160320 |  | PPS001020604 | PCBA | SMART1_2_3A
78 |  |  |  | * |  |  | P | BPS001020604 | SMART1_2_3APCB_6层（162.56*139.37mm_1.6mm） | [6 empty] | 20160320 |  | BPS001020604 | PCB | SMART1_2_3A
79 |  |  | * |  |  |  |  | PAS001120602 | SMART1_12_2APCBA | [6 empty] | 20160320 |  | PAS001120602 | PCBA | SMART1_12_2A
80 |  |  |  | * |  |  | P | BAS001120602 | SMART1_12_2APCB_6层（200*100mm_1.6mm） | [6 empty] | 20160320 |  | BAS001120602 | PCB | SMART1_12_2A
81 |  |  | * |  |  |  |  | PMS001011206 | SMART1_1_3APCBA | [6 empty] | 20160320 |  | PMS001011206 | PCBA | SMART1_1_3A
82 |  |  |  | * |  |  | P | BMS001011206 | SMART1_1_3APCB_12层（139.3*160mm_1.6mm） | [6 empty] | 20160320 |  | BMS001011206 | PCB | SMART1_1_3A
83 |  |  | * |  |  |  |  | PCS001011200 | SMART1_1_3CPCBA | [6 empty] | 20160320 |  | PCS001011200 | PCBA | SMART1_1_3C
84 |  |  |  | * |  |  | P | BCS001011200 | SMART1_1_3CPCB_12层（113.1*88.4mm_1.2mm） | [6 empty] | 20160320 |  | BCS001011200 | PCB | SMART1_1_3C
85 |  |  | * |  |  |  |  | PSS001050404 | SMART1_5_3APCBA | [6 empty] | 20160320 |  | PSS001050404 | PCBA | SMART1_5_3A
86 |  |  |  | * |  |  | P | BSS001050404 | SMART1_5_3APCB_6层（236*165mm_1.6mm） | [6 empty] | 20160320 |  | BSS001050404 | PCB | SMART1_5_3A
87 |  |  | * |  |  |  |  | PUS001070400 | SMART1_7_3PCBA | [6 empty] | 20160320 |  | PUS001070400 | PCBA | SMART1_7_3
88 |  |  |  | * |  |  | P | BUS001070400 | SMART1_7_3PCB_4层（120*60mm_1.6mm） | [6 empty] | 20160320 |  | BUS001070400 | PCB | SMART1_7_3
89 |  |  | * |  |  |  |  | PRS001060202 | SMART1_6_2PCBA | [6 empty] | 20160320 |  | PRS001060202 | PCBA | SMART1_6_2
90 |  |  |  | * |  |  | P | BRS001060202 | SMART1_6_2PCB_2层（30*40mm_1.6mm） | [6 empty] | 20160320 |  | BRS001060202 | PCB | SMART1_6_2
91 |  |  | * |  |  |  |  | PKS002010601 | KEY1_1_1PCBA | [6 empty] | 20160320 |  | PKS002010601 | PCBA | KEY1_1_1
92 |  |  |  | * |  |  | P | BKS002010601 | KEY1_1_1PCB_6层（82.3*47.2mm_0.8mm） | [6 empty] | 20160320 |  | BKS002010601 | PCB | KEY1_1_1
93 |  |  | * |  |  |  |  | PCS001011201 | SMART1_1_3CPCBA | [6 empty] | 20160320 |  | PCS001011201 | PCBA | SMART1_1_3C
94 |  |  | * |  |  |  |  | PPS001100403 | SMART1_10_3PCBA | [6 empty] | 20160320 |  | PPS001100403 | PCBA | SMART1_10_3
95 |  |  |  | * |  |  | P | BPS001100403 | SMART1_10_3PCB_4层（57.05*42.9mm_1.0mm） | [6 empty] | 20160320 |  | BPS001100403 | PCB | SMART1_10_3
96 |  |  | * |  |  |  |  | PPS001100403 | SMART1_10_3PCBA_PPS001100403_____ | 9471B-84Z56 | ZHICHE |  |  |  |  | 20160320 |  | PPS001100403 | PCBA | SMART1_10_3 | E:\orcad library\CISLIB\PPS001100403
97 |  |  | * |  |  |  |  | PRS001060202 | SMART1_6_2PCBA_PRS001060202_____ | SIP15-f254 | ZHICHE |  |  |  |  | 20160320 |  | PRS001060202 | PCBA | SMART1_6_2 | E:\orcad library\CISLIB\PRS001060202
98 |  |  | * |  |  |  |  | PMS001011207 | SMART1_1_0DPCBA | [6 empty] | 20160822 |  | PMS001011207 | PCBA | SMART1_1_0D
99 |  |  |  | * |  |  | P | BMS001011207 | SMART1_1_0DPCB_12层（295*98mm_2mm） | [6 empty] | 20160822 |  | BMS001011207 | PCB | SMART1_1_0D
100 |  |  | * |  |  |  |  | PMS001011208 | SMART1_1_4PCBA | [6 empty] | 20161220 |  | PMS001011208 | PCBA | SMART1_1_4
101 |  |  |  | * |  |  | P | BMS001011208 | SMART1_1_4PCB_12层（139.3*160mm_1.6mm） | [6 empty] | 20161220 |  | BMS001011208 | PCB | SMART1_1_4
102 |  |  | * |  |  |  |  | PPS001020605 | SMART1_2_4APCBA | [6 empty] | 20161220 |  | PPS001020605 | PCBA | SMART1_2_4A
103 |  |  |  | * |  |  | P | BPS001020605 | SMART1_2_4APCB_6层（162.56*139.37mm_1.6mm） | [6 empty] | 20161220 |  | BPS001020605 | PCB | SMART1_2_4A
104 |  |  | * |  |  |  |  | PBS001080402 | SMART1_8B_1PCBA | [6 empty] | 20161220 |  | PBS001080402 | PCBA | SMART1_8B_1
105 |  |  |  | * |  |  | P | BBS001080402 | SMART1_8B_1PCB_4层（22*31mm_0.82mm） | [6 empty] | 20161220 |  | BBS001080402 | PCB | SMART1_8B_1
106 | [7 empty] | PBS001080402 | SMART1_8B_1PCBA_PBS001080402_____ | BTWIFI | ZHICHE |  |  |  |  | 20170527 |  | PBS001080402 | PCBA | SMART1_8B_1 | E:\orcad library\CISLIB\BTWIFI_0
107 |  |  | * |  |  |  |  | PUS003070401 | SMART-USB_1_0PCBA | [6 empty] | 20161220 |  | PUS003070401 | PCBA | SMART-USB_1_0
108 |  |  |  | * |  |  | P | BUS003070401 | SMART-USB_1_0PCB_4层（96.52*73mm_1.6mm） | [6 empty] | 20161220 |  | BUS003070401 | PCB | SMART-USB_1_0
109 |  |  | * |  |  |  |  | PAS001120603 | SMART1_12_3APCBA | [6 empty] | 20161220 |  | PAS001120603 | PCBA | SMART1_12_3A
110 |  |  |  | * |  |  | P | BAS001120603 | SMART1_12_3APCB_6层（200*100mm_1.6mm） | [6 empty] | 20161220 |  | BAS001120603 | PCB | SMART1_12_3A
111 |  |  | * |  |  |  |  | PMS001011209 | SMART1_1_1DPCBA | [6 empty] | 20161220 |  | PMS001011209 | PCBA | SMART1_1_1D
112 |  |  |  | * |  |  | P | BMS001011209 | SMART1_1_1DPCB_12层（295*98mm_2mm） | [6 empty] | 20161220 |  | BMS001011209 | PCB | SMART1_1_1D
113 |  |  | * |  |  |  |  | PMS004011200 | Smart-Switch S004 PCBA | [6 empty] | 20170104 |  | PMS004011200 | PCBA | Smart-Switch S004
114 |  |  |  | * |  |  | P | BMS004011200 | Smart-Switch S004 PCB(200*100mm*1.6mm)_8层 | [6 empty] | 20170104 |  | BMS004011200 | PCB | Smart-Switch S004
115 |  |  | * |  |  |  |  | PMA001011001 | ADAS_S32V_1PCBA | [6 empty] | 20161217 |  | PMA001011001 | PCBA | ADAS_S32V_1
116 |  |  |  | * |  |  | P | BMA001011001 | ADAS_S32V_1PCB_10层（220*85mm_1.6mm） | [6 empty] | 20161217 |  | BMA001011001 | PCB | ADAS_S32V_1
117 |  |  | * |  |  |  |  | PMS001011010 | SMART1_1_10PCBA | [6 empty] | 20161228 |  | PMS001011010 | PCBA | SMART1_1_10
118 |  |  |  | * |  |  | P | BMS001011010 | SMART1_1_10PCB_10层（139.3*160mm_1.6mm） | [6 empty] | 20161228 |  | BMS001011010 | PCB | SMART1_1_10
119 |  |  | * |  |  |  |  | PPS001020610 | SMART1_2_10APCBA | [6 empty] | 20161228 |  | PPS001020610 | PCBA | SMART1_2_10A
120 |  |  |  | * |  |  | P | BPS001020610 | SMART1_2_10APCB_4层（162.56*139.37mm_1.6mm） | [6 empty] | 20161228 |  | BPS001020610 | PCB | SMART1_2_10A
121 |  |  | * |  |  |  |  | PSS002021200 | Smart-SV S002PCBA | [6 empty] | 20161129 |  | PSS002021200 | PCBA | Smart-SV S002
122 |  |  |  | * |  |  | P | BSS002021200 | Smart-SV S002PCB_12层（182*131mm_1.6mm） | [6 empty] | 20161129 |  | BSS002021200 | PCB | Smart-SV S002
123 |  |  | * |  |  |  |  | PUS003070402 | SMART-USB_1_1PCBA | [6 empty] | 20170418 |  | PUS003070402 | PCBA | SMART-USB_1_1
124 |  |  |  | * |  |  | P | BUS003070402 | SMART-USB_1_1PCB_4层（85mm*60mm_1.6mm） | [6 empty] | 20170418 |  | BUS003070402 | PCB | SMART-USB_1_1
125 |  |  | * |  |  |  |  | PMA001011002 | ADAS_S32V_2PCBA | [6 empty] | 20170427 |  | PMA001011002 | PCBA | ADAS_S32V_2
126 |  |  |  | * |  |  | P | BMA001011002 | ADAS_S32V_2PCB_10层（170*110mm_1.6mm） | [6 empty] | 20170427 |  | BMA001011002 | PCB | ADAS_S32V_2
127 |  |  | * |  |  |  |  | PSS002021201 | Smart1C-SV S002_01PCBA | [6 empty] | 20170427 |  | PSS002021201 | PCBA | Smart1C-SV S002_01
128 |  |  |  | * |  |  | P | BSS002021201 | Smart1C-SV S002_01PCB_12层（170*110mm_1.6mm） | [6 empty] | 20170427 |  | BSS002021201 | PCB | Smart1C-SV S002_01
129 |  |  | * |  |  |  |  | PMS001011212 | SMART1_1_5PCBA | [6 empty] | 20170427 |  | PMS001011212 | PCBA | SMART1_1_5
130 |  |  |  | * |  |  | P | BMS001011212 | SMART1_1_5PCB_12层（139.3*160mm_1.6mm） | [6 empty] | 20170427 |  | BMS001011212 | PCB | SMART1_1_5
131 |  |  | * |  |  |  |  | PPS001020606 | SMART1_2_5APCBA | [6 empty] | 20170427 |  | PPS001020606 | PCBA | SMART1_2_5A
132 |  |  |  | * |  |  | P | BPS001020606 | SMART1_2_5APCB_6层（162.56*139.37mm_1.6mm） | [6 empty] | 20170427 |  | BPS001020606 | PCB | SMART1_2_5A
133 |  |  | * |  |  |  |  | PBS001080403 | SMART1_8_2PCBA_PBS001080403_____ | [6 empty] | 20170427 |  | PBS001080403 | PCBA | SMART1_8_2
134 |  |  |  | * |  |  | P | BBS001080403 | SMART1_8_2PCB_BBS001080403_4层（22*31mm_0.82mm) | [6 empty] | 20170427 |  | BBS001080403 | PCB | SMART1_8_2
135 |  |  | * |  |  |  |  | PAS001120604 | SMART1_12_4APCBA | [6 empty] | 20170427 |  | PAS001120604 | PCBA | SMART1_12_4A
136 |  |  |  | * |  |  | P | BAS001120604 | SMART1_12_4APCB_6层（200*100mm_1.6mm） | [6 empty] | 20170427 |  | BAS001120604 | PCB | SMART1_12_4A
137 |  |  | * |  |  |  |  | PLS001090404 | SMART1_9_3PCBA | [6 empty] | 20170427 |  | PLS001090404 | PCBA | SMART1_9_3
138 |  |  |  | * |  |  | P | BLS001090404 | SMART1_9_3PCB_4层（82.5*42.25mm_1.6mm） | [6 empty] | 20170427 |  | BLS001090404 | PCB | SMART1_9_3
139 |  |  | * |  |  |  |  | PMS001011211 | SMART1_1_2DPCBA | [6 empty] | 20170427 |  | PMS001011211 | PCBA | SMART1_1_2D
140 |  |  |  | * |  |  | P | BMS001011211 | SMART1_1_2DPCB_12层（295*98mm_2mm） | [6 empty] | 20170427 |  | BMS001011211 | PCB | SMART1_1_2D
141 |  |  | * |  |  |  |  | PSS001110401 | SMART1_11_1PCBA | [6 empty] | 20170427 |  | PSS001110401 | PCBA | SMART1_11_1
142 |  |  |  | * |  |  | P | BSS001110401 | SMART1_11_1PCB_4层（48mm*45.7mm_1.6mm） | [6 empty] | 20170427 |  | BSS001110401 | PCB | SMART1_11_1
143 |  |  | * |  |  |  |  | PSS001130200 | SMART1_13_0PCBA | [6 empty] | 20170427 |  | PSS001130200 | PCBA | SMART1_13_0
144 |  |  |  | * |  |  | P | BSS001130200 | SMART1_13_0PCB_2层（mm_mm） | [6 empty] | 20170427 |  | BSS001130200 | PCB | SMART1_13_0

## PCB PCBA NC
Item | Assy Level0 | Assy Level1 | Assy Level2 | Assy Level3 | Assy Level4 | Assy Level5 | Purchase Level | Mfr part number | Description | Allegro PCB Footprint | Manufacturer | 2Mfr part number | 2Manufacturer | 3Mfr part number | 3Manufacturer | Version | Automotive | Part number | Part type | Value | Schematic part | Datasheet | Price
1 |  |  | * |  |  |  |  | PPS001100400 | SMART1_10_0PCBA_PPS001100400_____ | 9466B-64Z50-TM1-1 | ZHICHE |  |  |  |  | 20150624 | / | PPS001100400 | PCBA | NC(SMART1_10_0)
2 |  |  | * |  |  |  |  | PRS001060200 | SMART1_6_0PCBA_PRS001060200_____ | SIP15-f254 | ZHICHE |  |  |  |  | 20150624 | / | PRS001060200 | PCBA | NC(SMART1_6_0)
3 |  |  |  | * |  |  | P | BBS001030400 | SMART1_3_0PCB_4层（167*77mm_1.6mm） | [6 empty] | 20150624 | / | BBS001030400 | PCB | NC(SMART1_3_0)
4 |  |  |  | * |  |  | P | BBS001030401 | SMART1_3_1PCB_4层（167*77mm_1.6mm） | [6 empty] | 20150624 | / | BBS001030401 | PCB | NC(SMART1_3_1)
5 |  |  |  | * |  |  | P | BBS001040401 | SMART1_4_1PCB_4层（184*124mm_1.6mm） | [6 empty] | 20150624 | / | BBS001040401 | PCB | NC(SMART1_4_1)
6 |  |  |  | * |  |  | P | BBS001080400 | SMART1_8_0PCB_4层（82.5*42.25mm_1.6mm） | [6 empty] | 20150624 | / | BBS001080400 | PCB | NC(SMART1_8_0)
7 |  |  |  | * |  |  | P | BLS001090400 | SMART1_9_0PCB_4层（82.5*42.25mm_1.6mm） | [6 empty] | 20150624 | / | BLS001090400 | PCB | NC(SMART1_9_0)
8 |  |  |  | * |  |  | P | BMS0011Q1001 | SMART1_1Q_1PCB_10层（137.65*160mm_1.6mm） | [6 empty] | 20150624 | / | BMS0011Q1001 | PCB | NC(SMART1_1Q_1)
9 |  |  |  | * |  |  | P | BOS001070401 | SMART1_7_1PCB_4层（120*60mm_1.6mm） | [6 empty] | 20150624 | / | BOS001070401 | PCB | NC(SMART1_7_1)
10 |  |  |  | * |  |  | P | BPS001020601 | SMART1_2_1PCB_6层（164.25*138.5mm_1.6mm） | [6 empty] | 20150624 | / | BPS001020601 | PCB | NC(SMART1_2_1)
11 |  |  |  | * |  |  | P | BPS001100400 | SMART1_10_0PCB_4层（43*43mm_1.0mm） | [6 empty] | 20150624 | / | BPS001100400 | PCB | NC(SMART1_10_0)
12 |  |  |  | * |  |  | P | BRS001060200 | SMART1_6_0PCB_2层（30*40mm_1.2mm） | [6 empty] | 20150624 | / | BRS001060200 | PCB | NC(SMART1_6_0)
13 |  |  |  | * |  |  | P | BSS001050401 | SMART1_5_1PCB_4层（77*80mm_1.6mm） | [6 empty] | 20150624 | / | BSS001050401 | PCB | NC(SMART1_5_1)
14 |  |  |  | * |  |  | P | BSS001110200 | SMART1_11_0PCB_2层（61.1*27mm_1.6mm） | [6 empty] | 20150624 | / | BSS001110200 | PCB | NC(SMART1_11_0)
15 |  |  | * |  |  |  |  | PBS001030400 | SMART1_3_0PCBA | [6 empty] | 20150624 | / | PBS001030400 | PCBA | NC(SMART1_3_0)
16 |  |  | * |  |  |  |  | PBS001030401 | SMART1_3_1PCBA | [6 empty] | 20150624 | / | PBS001030401 | PCBA | NC(SMART1_3_1)
17 |  |  | * |  |  |  |  | PBS001040401 | SMART1_4_1PCBA | [6 empty] | 20150624 | / | PBS001040401 | PCBA | NC(SMART1_4_1)
18 |  |  | * |  |  |  |  | PBS001080400 | SMART1_8_0PCBA | [6 empty] | 20150624 | / | PBS001080400 | PCBA | NC(SMART1_8_0)
19 |  |  | * |  |  |  |  | PLS001090400 | SMART1_9_0PCBA | [6 empty] | 20150624 | / | PLS001090400 | PCBA | NC(SMART1_9_0)
20 |  |  | * |  |  |  |  | PMS0011Q1001 | SMART1_1Q_1PCBA | [6 empty] | 20150624 | / | PMS0011Q1001 | PCBA | NC(SMART1_1Q_1)
21 |  |  | * |  |  |  |  | POS001070401 | SMART1_7_1PCBA | [6 empty] | 20150624 | / | POS001070401 | PCBA | NC(SMART1_7_1)
22 |  |  | * |  |  |  |  | PPS001020601 | SMART1_2_1PCBA | [6 empty] | 20150624 | / | PPS001020601 | PCBA | NC(SMART1_2_1)
23 |  |  | * |  |  |  |  | PPS001100400 | SMART1_10_0PCBA | [6 empty] | 20150624 | / | PPS001100400 | PCBA | NC(SMART1_10_0)
24 |  |  | * |  |  |  |  | PRS001060200 | SMART1_6_0PCBA | [6 empty] | 20150624 | / | PRS001060200 | PCBA | NC(SMART1_6_0)
25 |  |  | * |  |  |  |  | PSS001050401 | SMART1_5_1PCBA | [6 empty] | 20150624 | / | PSS001050401 | PCBA | NC(SMART1_5_1)
26 |  |  | * |  |  |  |  | PSS001110200 | SMART1_11_0PCBA | [6 empty] | 20150624 | / | PSS001110200 | PCBA | NC(SMART1_11_0)
27 |  |  | * |  |  |  |  | PMS001011200 | SMART1_1_0PCBA | [6 empty] | 20150711 | / | PMS001011200 | PCBA | NC(SMART1_1_0)
28 |  |  |  | * |  |  | P | BMS001011200 | SMART1_1_0PCB_12层（137.65*160mm_1.6mm） | [6 empty] | 20150711 | / | BMS001011200 | PCB | NC(SMART1_1_0)
29 |  |  |  | * |  |  | P | BMS001011201 | SMART1_1_1PCB_12层（139.3*160mm_1.6mm） | [6 empty] | 20150727 | / | BMS001011201 | PCB | NC(SMART1_1_1)
30 |  |  |  | * |  |  | P | BPS001020602 | SMART1_2_1APCB_6层（162.56*139.37mm_1.6mm） | [6 empty] | 20150727 | / | BPS001020602 | PCB | NC(SMART1_2_1A)
31 |  |  |  | * |  |  | P | BBS001030402 | SMART1_3_1APCB_4层（164.5*71.6mm_1.6mm） | [6 empty] | 20150727 | / | BBS001030402 | PCB | NC(SMART1_3_1A)
32 |  |  |  | * |  |  | P | BBS001040402 | SMART1_4_1APCB_4层（145.46*110mm_1.6mm） | [6 empty] | 20150727 | / | BBS001040402 | PCB | NC(SMART1_4_1A)
33 |  |  |  | * |  |  | P | BPS001100401 | SMART1_10_1PCB_4层（57.05*42.9mm_1.0mm） | [6 empty] | 20150727 | / | BPS001100401 | PCB | NC(SMART1_10_1)
34 |  |  |  | * |  |  | P | BAS001120600 | SMART1_12_0APCB_6层（200*100mm_1.6mm） | [6 empty] | 20150826 | / | BAS001120600 | PCB | NC(SMART1_12_0A)
35 |  |  | * |  |  |  |  | PMS001011201 | SMART1_1_1PCBA | [6 empty] | 20150727 | / | PMS001011201 | PCBA | NC(SMART1_1_1)
36 |  |  | * |  |  |  |  | PPS001020602 | SMART1_2_1APCBA | [6 empty] | 20150727 | / | PPS001020602 | PCBA | NC(SMART1_2_1A)
37 |  |  | * |  |  |  |  | PPS001100401 | SMART1_10_1PCBA_PPS001100401_____ | 9471B-84Z56 | ZHICHE |  |  |  |  | 20150727 | / | PPS001100401 | PCBA | NC(SMART1_10_1)
38 |  |  | * |  |  |  |  | PBS001030402 | SMART1_3_1APCBA | [6 empty] | 20150727 | / | PBS001030402 | PCBA | NC(SMART1_3_1A)
39 |  |  | * |  |  |  |  | PBS001040402 | SMART1_4_1APCBA | [6 empty] | 20150727 | / | PBS001040402 | PCBA | NC(SMART1_4_1A)
40 |  |  | * |  |  |  |  | PPS001100401 | SMART1_10_1PCBA | [6 empty] | 20150727 | / | PPS001100401 | PCBA | NC(SMART1_10_1)
41 |  |  | * |  |  |  |  | PAS001120600 | SMART1_12_0APCBA | [6 empty] | 20150826 | / | PAS001120600 | PCBA | NC(SMART1_12_0A)
42 |  |  | * |  |  |  |  | PMS001011202 | SMART1_1_1APCBA | [6 empty] | 20150826 |  | PMS001011202 | PCBA | NC(SMART1_1_1A)
43 |  |  |  | * |  |  | P | BMS001011202 | SMART1_1_1APCB_12层（139.3*160mm_1.6mm） | [6 empty] | 20150826 |  | BMS001011202 | PCB | NC(SMART1_1_1A)
44 |  |  | * |  |  |  |  | PSS001050402 | SMART1_5_1APCBA | [6 empty] | 20150826 |  | PSS001050402 | PCBA | NC(SMART1_5_1A)
45 |  |  |  | * |  |  | P | BSS001050402 | SMART1_5_1APCB_4层（200*150mm_1.6mm） | [6 empty] | 20150826 |  | BSS001050402 | PCB | NC(SMART1_5_1A)
46 |  |  | * |  |  |  |  | PLS001090401 | SMART1_9_1PCBA | [6 empty] | 20150826 |  | PLS001090401 | PCBA | NC(SMART1_9_1)
47 |  |  |  | * |  |  | P | BLS001090401 | SMART1_9_1PCB_4层（82.5*42.25mm_1.6mm） | [6 empty] | 20150826 |  | BLS001090401 | PCB | NC(SMART1_9_1)
48 |  |  | * |  |  |  |  | PBS001080401 | SMART1_8_1PCBA_PBS001080401_____ | BTWIFI | ZHICHE |  |  |  |  | 20151210 |  | PBS001080401 | PCBA | NC(SMART1_8_1) | E:\orcad library\CISLIB\PBS001080401
49 |  |  | * |  |  |  |  | PPS001100402 | SMART1_10_2PCBA_PPS001100402_____ | 9471B-84Z56 | ZHICHE |  |  |  |  | 20151210 |  | PPS001100402 | PCBA | NC(SMART1_10_2)
50 |  |  | * |  |  |  |  | PRS001060201 | SMART1_6_1PCBA_PRS001060201_____ | SIP15-f254 | ZHICHE |  |  |  |  | 20151210 |  | PRS001060201 | PCBA | NC(SMART1_6_1)
51 |  |  |  | * |  |  | P | BAS001120601 | SMART1_12_1APCB_6层（200*100mm_1.6mm） | [6 empty] | 20151210 |  | BAS001120601 | PCB | NC(SMART1_12_1A)
52 |  |  |  | * |  |  | P | BBS001030403 | SMART1_3_2APCB_4层（164.5*71.6mm_1.6mm） | [6 empty] | 20151210 |  | BBS001030403 | PCB | NC(SMART1_3_2A)
53 |  |  |  | * |  |  | P | BBS001040403 | SMART1_4_2APCB_4层（145.46*110mm_1.6mm） | [6 empty] | 20151210 |  | BBS001040403 | PCB | NC(SMART1_4_2A)
54 |  |  |  | * |  |  | P | BBS001080401 | SMART1_8_1PCB_4层（22*31mm_0.82mm） | [6 empty] | 20151210 |  | BBS001080401 | PCB | NC(SMART1_8_1)
55 |  |  |  | * |  |  | P | BLS001090402 | SMART1_9_2PCB_4层（82.5*42.25mm_1.6mm） | [6 empty] | 20151210 |  | BLS001090402 | PCB | NC(SMART1_9_2)
56 |  |  |  | * |  |  | P | BMS001011203 | SMART1_1_2PCB_12层（139.3*160mm_1.6mm） | [6 empty] | 20151210 |  | BMS001011203 | PCB | NC(SMART1_1_2)
57 |  |  |  | * |  |  | P | BMS001011204 | SMART1_1_2APCB_12层（139.3*160mm_1.6mm） | [6 empty] | 20151210 |  | BMS001011204 | PCB | NC(SMART1_1_2A)
58 |  |  |  | * |  |  | P | BPS001020603 | SMART1_2_2APCB_6层（162.56*139.37mm_1.6mm） | [6 empty] | 20151210 |  | BPS001020603 | PCB | NC(SMART1_2_2A)
59 |  |  |  | * |  |  | P | BPS001100402 | SMART1_10_2PCB_4层（57.05*42.9mm_1.0mm） | [6 empty] | 20151210 |  | BPS001100402 | PCB | NC(SMART1_10_2)
60 |  |  |  | * |  |  | P | BRS001060201 | SMART1_6_1PCB_2层（30*40mm_1.2mm） | [6 empty] | 20151210 |  | BRS001060201 | PCB | NC(SMART1_6_1)
61 |  |  |  | * |  |  | P | BSS001050403 | SMART1_5_2APCB_4层（200*150mm_1.6mm） | [6 empty] | 20151210 |  | BSS001050403 | PCB | NC(SMART1_5_2A)
62 |  |  | * |  |  |  |  | PAS001120601 | SMART1_12_1APCBA | [6 empty] | 20151210 |  | PAS001120601 | PCBA | NC(SMART1_12_1A)
63 |  |  | * |  |  |  |  | PBS001030403 | SMART1_3_2APCBA | [6 empty] | 20151210 |  | PBS001030403 | PCBA | NC(SMART1_3_2A)
64 |  |  | * |  |  |  |  | PBS001040403 | SMART1_4_2APCBA | [6 empty] | 20151210 |  | PBS001040403 | PCBA | NC(SMART1_4_2A)
65 |  |  | * |  |  |  |  | PBS001080401 | SMART1_8_1PCBA | [6 empty] | 20151210 |  | PBS001080401 | PCBA | NC(SMART1_8_1)
66 |  |  | * |  |  |  |  | PLS001090402 | SMART1_9_2PCBA | [6 empty] | 20151210 |  | PLS001090402 | PCBA | NC(SMART1_9_2)
67 |  |  | * |  |  |  |  | PMS001011203 | SMART1_1_2PCBA | [6 empty] | 20151210 |  | PMS001011203 | PCBA | NC(SMART1_1_2)
68 |  |  | * |  |  |  |  | PMS001011204 | SMART1_1_2APCBA | [6 empty] | 20151210 |  | PMS001011204 | PCBA | NC(SMART1_1_2A)
69 |  |  | * |  |  |  |  | PPS001020603 | SMART1_2_2APCBA | [6 empty] | 20151210 |  | PPS001020603 | PCBA | NC(SMART1_2_2A)
70 |  |  | * |  |  |  |  | PPS001100402 | SMART1_10_2PCBA | [6 empty] | 20151210 |  | PPS001100402 | PCBA | NC(SMART1_10_2)
71 |  |  | * |  |  |  |  | PRS001060201 | SMART1_6_1PCBA | [6 empty] | 20151210 |  | PRS001060201 | PCBA | NC(SMART1_6_1)
72 |  |  | * |  |  |  |  | PSS001050403 | SMART1_5_2APCBA | [6 empty] | 20151210 |  | PSS001050403 | PCBA | NC(SMART1_5_2A)
73 |  |  | * |  |  |  |  | PLS001090403 | SMART1_9B_2PCBA | [6 empty] | 20160214 |  | PLS001090403 | PCBA | NC(SMART1_9B_2)
74 |  |  |  | * |  |  | P | BLS001090403 | SMART1_9B_2PCB_4层（82.5*42.25mm_1.6mm） | [6 empty] | 20160214 |  | BLS001090403 | PCB | NC(SMART1_9B_2)
75 |  |  | * |  |  |  |  | PMS001011205 | SMART1_1_3PCBA | [6 empty] | 20160320 |  | PMS001011205 | PCBA | NC(SMART1_1_3)
76 |  |  |  | * |  |  | P | BMS001011205 | SMART1_1_3PCB_12层（139.3*160mm_1.6mm） | [6 empty] | 20160320 |  | BMS001011205 | PCB | NC(SMART1_1_3)
77 |  |  | * |  |  |  |  | PPS001020604 | SMART1_2_3APCBA | [6 empty] | 20160320 |  | PPS001020604 | PCBA | NC(SMART1_2_3A)
78 |  |  |  | * |  |  | P | BPS001020604 | SMART1_2_3APCB_6层（162.56*139.37mm_1.6mm） | [6 empty] | 20160320 |  | BPS001020604 | PCB | NC(SMART1_2_3A)
79 |  |  | * |  |  |  |  | PAS001120602 | SMART1_12_2APCBA | [6 empty] | 20160320 |  | PAS001120602 | PCBA | NC(SMART1_12_2A)
80 |  |  |  | * |  |  | P | BAS001120602 | SMART1_12_2APCB_6层（200*100mm_1.6mm） | [6 empty] | 20160320 |  | BAS001120602 | PCB | NC(SMART1_12_2A)
81 |  |  | * |  |  |  |  | PMS001011206 | SMART1_1_3APCBA | [6 empty] | 20160320 |  | PMS001011206 | PCBA | NC(SMART1_1_3A)
82 |  |  |  | * |  |  | P | BMS001011206 | SMART1_1_3APCB_12层（139.3*160mm_1.6mm） | [6 empty] | 20160320 |  | BMS001011206 | PCB | NC(SMART1_1_3A)
83 |  |  | * |  |  |  |  | PCS001011200 | SMART1_1_3CPCBA | [6 empty] | 20160320 |  | PCS001011200 | PCBA | NC(SMART1_1_3C)
84 |  |  |  | * |  |  | P | BCS001011200 | SMART1_1_3CPCB_12层（113.1*88.4mm_1.2mm） | [6 empty] | 20160320 |  | BCS001011200 | PCB | NC(SMART1_1_3C)
85 |  |  | * |  |  |  |  | PSS001050404 | SMART1_5_3APCBA | [6 empty] | 20160320 |  | PSS001050404 | PCBA | NC(SMART1_5_3A)
86 |  |  |  | * |  |  | P | BSS001050404 | SMART1_5_3APCB_6层（236*165mm_1.6mm） | [6 empty] | 20160320 |  | BSS001050404 | PCB | NC(SMART1_5_3A)
87 |  |  | * |  |  |  |  | PUS001070400 | SMART1_7_3PCBA | [6 empty] | 20160320 |  | PUS001070400 | PCBA | NC(SMART1_7_3)
88 |  |  |  | * |  |  | P | BUS001070400 | SMART1_7_3PCB_4层（120*60mm_1.6mm） | [6 empty] | 20160320 |  | BUS001070400 | PCB | NC(SMART1_7_3)
89 |  |  | * |  |  |  |  | PRS001060202 | SMART1_6_2PCBA | [6 empty] | 20160320 |  | PRS001060202 | PCBA | NC(SMART1_6_2)
90 |  |  |  | * |  |  | P | BRS001060202 | SMART1_6_2PCB_2层（30*40mm_1.6mm） | [6 empty] | 20160320 |  | BRS001060202 | PCB | NC(SMART1_6_2)
91 |  |  | * |  |  |  |  | PKS002010601 | KEY1_1_1PCBA | [6 empty] | 20160320 |  | PKS002010601 | PCBA | NC(KEY1_1_1)
92 |  |  |  | * |  |  | P | BKS002010601 | KEY1_1_1PCB_6层（82.3*47.2mm_0.8mm） | [6 empty] | 20160320 |  | BKS002010601 | PCB | NC(KEY1_1_1)
93 |  |  | * |  |  |  |  | PCS001011201 | SMART1_1_3CPCBA | [6 empty] | 20160320 |  | PCS001011201 | PCBA | NC(SMART1_1_3C)
94 |  |  | * |  |  |  |  | PPS001100403 | SMART1_10_3PCBA | [6 empty] | 20160320 |  | PPS001100403 | PCBA | NC(SMART1_10_3)
95 |  |  |  | * |  |  | P | BPS001100403 | SMART1_10_3PCB_4层（57.05*42.9mm_1.0mm） | [6 empty] | 20160320 |  | BPS001100403 | PCB | NC(SMART1_10_3)
96 |  |  | * |  |  |  |  | PPS001100403 | SMART1_10_3PCBA_PPS001100403_____ | 9471B-84Z56 | ZHICHE |  |  |  |  | 20160320 |  | PPS001100403 | PCBA | NC(SMART1_10_3) | E:\orcad library\CISLIB\PPS001100403
97 |  |  | * |  |  |  |  | PRS001060202 | SMART1_6_2PCBA_PRS001060202_____ | SIP15-f254 | ZHICHE |  |  |  |  | 20160320 |  | PRS001060202 | PCBA | NC(SMART1_6_2) | E:\orcad library\CISLIB\PRS001060202
98 |  |  | * |  |  |  |  | PMS001011207 | SMART1_1_0DPCBA | [6 empty] | 20160822 |  | PMS001011207 | PCBA | NC(SMART1_1_0D)
99 |  |  |  | * |  |  | P | BMS001011207 | SMART1_1_0DPCB_12层（295*98mm_2mm） | [6 empty] | 20160822 |  | BMS001011207 | PCB | NC(SMART1_1_0D)
100 |  |  | * |  |  |  |  | PMS001011208 | SMART1_1_4PCBA | [6 empty] | 20161220 |  | PMS001011208 | PCBA | NC(SMART1_1_4)
101 |  |  |  | * |  |  | P | BMS001011208 | SMART1_1_4PCB_12层（139.3*160mm_1.6mm） | [6 empty] | 20161220 |  | BMS001011208 | PCB | NC(SMART1_1_4)
102 |  |  | * |  |  |  |  | PPS001020605 | SMART1_2_4APCBA | [6 empty] | 20161220 |  | PPS001020605 | PCBA | NC(SMART1_2_4A)
103 |  |  |  | * |  |  | P | BPS001020605 | SMART1_2_4APCB_6层（162.56*139.37mm_1.6mm） | [6 empty] | 20161220 |  | BPS001020605 | PCB | NC(SMART1_2_4A)
104 |  |  | * |  |  |  |  | PBS001080402 | SMART1_8B_1PCBA | [6 empty] | 20161220 |  | PBS001080402 | PCBA | NC(SMART1_8B_1)
105 |  |  |  | * |  |  | P | BBS001080402 | SMART1_8B_1PCB_4层（22*31mm_0.82mm） | [6 empty] | 20161220 |  | BBS001080402 | PCB | NC(SMART1_8B_1)
106 | [7 empty] | PBS001080402 | SMART1_8B_1PCBA_PBS001080402_____ | BTWIFI | ZHICHE |  |  |  |  | 20170527 |  | PBS001080402 | PCBA | NC(SMART1_8B_1) | E:\orcad library\CISLIB\BTWIFI_0
107 |  |  | * |  |  |  |  | PUS003070401 | SMART-USB_1_0PCBA | [6 empty] | 20161220 |  | PUS003070401 | PCBA | NC(SMART-USB_1_0)
108 |  |  |  | * |  |  | P | BUS003070401 | SMART-USB_1_0PCB_4层（96.52*73mm_1.6mm） | [6 empty] | 20161220 |  | BUS003070401 | PCB | NC(SMART-USB_1_0)
109 |  |  | * |  |  |  |  | PAS001120603 | SMART1_12_3APCBA | [6 empty] | 20161220 |  | PAS001120603 | PCBA | NC(SMART1_12_3A)
110 |  |  |  | * |  |  | P | BAS001120603 | SMART1_12_3APCB_6层（200*100mm_1.6mm） | [6 empty] | 20161220 |  | BAS001120603 | PCB | NC(SMART1_12_3A)
111 |  |  | * |  |  |  |  | PMS001011209 | SMART1_1_1DPCBA | [6 empty] | 20161220 |  | PMS001011209 | PCBA | NC(SMART1_1_1D)
112 |  |  |  | * |  |  | P | BMS001011209 | SMART1_1_1DPCB_12层（295*98mm_2mm） | [6 empty] | 20161220 |  | BMS001011209 | PCB | NC(SMART1_1_1D)
113 |  |  | * |  |  |  |  | PMS004011200 | Smart-Switch S004 PCBA | [6 empty] | 20170104 |  | PMS004011200 | PCBA | NC(Smart-Switch S004 )
114 |  |  |  | * |  |  | P | BMS004011200 | Smart-Switch S004 PCB(200*100mm*1.6mm)_8层 | [6 empty] | 20170104 |  | BMS004011200 | PCB | NC(Smart-Switch S004 )
115 |  |  | * |  |  |  |  | PMA001011001 | ADAS_S32V_1PCBA | [6 empty] | 20161217 |  | PMA001011001 | PCBA | NC(ADAS_S32V_1)
116 |  |  |  | * |  |  | P | BMA001011001 | ADAS_S32V_1PCB_10层（220*85mm_1.6mm） | [6 empty] | 20161217 |  | BMA001011001 | PCB | NC(ADAS_S32V_1)
117 |  |  | * |  |  |  |  | PMS001011010 | SMART1_1_10PCBA | [6 empty] | 20161228 |  | PMS001011010 | PCBA | NC(SMART1_1_10)
118 |  |  |  | * |  |  | P | BMS001011010 | SMART1_1_10PCB_10层（139.3*160mm_1.6mm） | [6 empty] | 20161228 |  | BMS001011010 | PCB | NC(SMART1_1_10)
119 |  |  | * |  |  |  |  | PPS001020610 | SMART1_2_10APCBA | [6 empty] | 20161228 |  | PPS001020610 | PCBA | NC(SMART1_2_10A)
120 |  |  |  | * |  |  | P | BPS001020610 | SMART1_2_10APCB_4层（162.56*139.37mm_1.6mm） | [6 empty] | 20161228 |  | BPS001020610 | PCB | NC(SMART1_2_10A)
121 |  |  | * |  |  |  |  | PSS002021200 | Smart-SV S002PCBA | [6 empty] | 20161129 |  | PSS002021200 | PCBA | NC(Smart-SV S002)
122 |  |  |  | * |  |  | P | BSS002021200 | Smart-SV S002PCB_12层（182*131mm_1.6mm） | [6 empty] | 20161129 |  | BSS002021200 | PCB | NC(Smart-SV S002)
123 |  |  | * |  |  |  |  | PUS003070402 | SMART-USB_1_1PCBA | [6 empty] | 20170418 |  | PUS003070402 | PCBA | NC(SMART-USB_1_1)
124 |  |  |  | * |  |  | P | BUS003070402 | SMART-USB_1_1PCB_4层（85mm*60mm_1.6mm） | [6 empty] | 20170418 |  | BUS003070402 | PCB | NC(SMART-USB_1_1)
125 |  |  | * |  |  |  |  | PMA001011002 | ADAS_S32V_2PCBA | [6 empty] | 20170427 |  | PMA001011002 | PCBA | NC(ADAS_S32V_2)
126 |  |  |  | * |  |  | P | BMA001011002 | ADAS_S32V_2PCB_10层（170*110mm_1.6mm） | [6 empty] | 20170427 |  | BMA001011002 | PCB | NC(ADAS_S32V_2)
127 |  |  | * |  |  |  |  | PSS002021201 | Smart1C-SV S002_01PCBA | [6 empty] | 20170427 |  | PSS002021201 | PCBA | NC(Smart1C-SV S002_01)
128 |  |  |  | * |  |  | P | BSS002021201 | Smart1C-SV S002_01PCB_12层（170*110mm_1.6mm） | [6 empty] | 20170427 |  | BSS002021201 | PCB | NC(Smart1C-SV S002_01)
129 |  |  | * |  |  |  |  | PMS001011212 | SMART1_1_5PCBA | [6 empty] | 20170427 |  | PMS001011212 | PCBA | NC(SMART1_1_5)
130 |  |  |  | * |  |  | P | BMS001011212 | SMART1_1_5PCB_12层（139.3*160mm_1.6mm） | [6 empty] | 20170427 |  | BMS001011212 | PCB | NC(SMART1_1_5)
131 |  |  | * |  |  |  |  | PPS001020606 | SMART1_2_5APCBA | [6 empty] | 20170427 |  | PPS001020606 | PCBA | NC(SMART1_2_5A)
132 |  |  |  | * |  |  | P | BPS001020606 | SMART1_2_5APCB_6层（162.56*139.37mm_1.6mm） | [6 empty] | 20170427 |  | BPS001020606 | PCB | NC(SMART1_2_5A)
133 |  |  | * |  |  |  |  | PBS001080403 | SMART1_8_2PCBA_PBS001080403_____ | [6 empty] | 20170427 |  | PBS001080403 | PCBA | NC(SMART1_8_2)
134 |  |  |  | * |  |  | P | BBS001080403 | SMART1_8_2PCB_BBS001080403_4层（22*31mm_0.82mm) | [6 empty] | 20170427 |  | BBS001080403 | PCB | NC(SMART1_8_2)
135 |  |  | * |  |  |  |  | PAS001120604 | SMART1_12_4APCBA | [6 empty] | 20170427 |  | PAS001120604 | PCBA | NC(SMART1_12_4A)
136 |  |  |  | * |  |  | P | BAS001120604 | SMART1_12_4APCB_6层（200*100mm_1.6mm） | [6 empty] | 20170427 |  | BAS001120604 | PCB | NC(SMART1_12_4A)
137 |  |  | * |  |  |  |  | PLS001090404 | SMART1_9_3PCBA | [6 empty] | 20170427 |  | PLS001090404 | PCBA | NC(SMART1_9_3)
138 |  |  |  | * |  |  | P | BLS001090404 | SMART1_9_3PCB_4层（82.5*42.25mm_1.6mm） | [6 empty] | 20170427 |  | BLS001090404 | PCB | NC(SMART1_9_3)
139 |  |  | * |  |  |  |  | PMS001011211 | SMART1_1_2DPCBA | [6 empty] | 20170427 |  | PMS001011211 | PCBA | NC(SMART1_1_2D)
140 |  |  |  | * |  |  | P | BMS001011211 | SMART1_1_2DPCB_12层（295*98mm_2mm） | [6 empty] | 20170427 |  | BMS001011211 | PCB | NC(SMART1_1_2D)
141 |  |  | * |  |  |  |  | PSS001110401 | SMART1_11_1PCBA | [6 empty] | 20170427 |  | PSS001110401 | PCBA | NC(SMART1_11_1)
142 |  |  |  | * |  |  | P | BSS001110401 | SMART1_11_1PCB_4层（mm | [6 empty] | 20170427 |  | BSS001110401 | PCB | NC(SMART1_11_1)
143 |  |  | * |  |  |  |  | PSS001130200 | SMART1_13_0PCBA | [6 empty] | 20170427 |  | PSS001130200 | PCBA | NC(SMART1_13_0)
144 |  |  |  | * |  |  | P | BSS001130200 | SMART1_13_0PCB_2层（mm_mm） | [6 empty] | 20170427 |  | BSS001130200 | PCB | NC(SMART1_13_0)

## TEST ME NC
Item | Assy Level0 | Assy Level1 | Assy Level2 | Assy Level3 | Assy Level4 | Assy Level5 | Purchase Level | Mfr part number | Description | Allegro PCB Footprint | Manufacturer | 2Mfr part number | 2Manufacturer | 3Mfr part number | 3Manufacturer | Version | Automotive | Part number | Part type | Value | Schematic part | Datasheet | Price
1 | [7 empty] | TP1.0 | TP_TP1.0_1mm____ | MARK40 | ZHICHE |  |  |  |  | 20170321 | N | TP1.0 | TP | NC(TP1.0) | E:\orcad library\CISLIB\TP1.0
2 | [7 empty] | MARK1.0 | MARK_MARK1.0_1mm_3mm___ | MARK40-120 | ZHICHE |  |  |  |  | 20170321 | N | MARK1.0 | MARK | NC(MARK1.0) | E:\orcad library\CISLIB\MARK1.0
3 | [7 empty] | MP3.5 | MP_MP3.5_3.5mm_4mm_8mm__ | mch318clu138 | ZHICHE |  |  |  |  | 20170321 | N | MP3.5 | MP | NC(MP3.5) | E:\orcad library\CISLIB\MP3.5
4 | [7 empty] | MP4.0-1 | MP_MP4.0-1_4mm_6mm_12mm__ | HOLE4MM-PAD12MM | ZHICHE |  |  |  |  | 20170424 | N | MP4.0-1 | MP | NC(MP4.0-1) | E:\orcad library\CISLIB\MP
5 | [7 empty] | MP4.0-2 | MP_MP4.0-2_4mm_4.5mm_7mm__ | mch278clu158 | ZHICHE |  |  |  |  | 20170424 | N | MP4.0-2 | MP | NC(MP4.0-2) | E:\orcad library\CISLIB\MP
6 | [7 empty] | MP5.0-1 | MP_MP5.0-1_5mm_5.5mm_7mm__ | mch278clu200 | ZHICHE |  |  |  |  | 20170424 | N | MP5.0-1 | MP | NC(MP5.0-1) | E:\orcad library\CISLIB\MP
7 | [7 empty] | MP1.27-1 | MP_MP1.27-1_1.27X5.25mm_2.8X6.8mm___ | H48_205 | ZHICHE |  |  |  |  | 20170424 | N | MP1.27-1 | MP | NC(MP1.27-1) | E:\orcad library\CISLIB\MP
8 | [7 empty] | MP1.27-2 | MP_MP1.27-2_1.27X6mm_2.8X7.6mm___ | H1R5-2 | ZHICHE |  |  |  |  | 20170424 | N | MP1.27-2 | MP | NC(MP1.27-2) | E:\orcad library\CISLIB\MP
9 | [7 empty] | JUMPER | COPPER_JUMPER_2mm*2mm_2A___ | JUMPER | ZHICHE |  |  |  |  | 20170721 | N | JUMPER | COPPER | NC(JUMPER) | E:\orcad library\CISLIB\JUMPER
10 | [7 empty] | MP3.0 | MP_MP3.0_3.0mm_3.3mm_6mm__ | MCH236CLU130 | ZHICHE |  |  |  |  | 20180308 | N | MP3.0 | MP | NC(MP3.0) | E:\orcad library\CISLIB\MP
11 | [7 empty] | MP4.0-3 | MP_MP4.0-3_4mm_4.5mm_6mm__ | mh158pad240 | ZHICHE |  |  |  |  | 20180308 | N | MP4.0-3 | MP | NC(MP4.0-3) | E:\orcad library\CISLIB\MP
12 | [7 empty] | MP3.0-1 | MP_MP3.0-1_3mm_4mm_6mm__ | MH118PAD236 | ZHICHE |  |  |  |  | 20180308 | N | MP3.0-1 | MP | NC(MP3.0-1) | E:\orcad library\CISLIB\MP
13 | [7 empty] | H1.8 | TP_H1.8_1.8mm____ | Hole70X40CIR | ZHICHE |  |  |  |  | 20180702 | N | H1.8 | TP | NC(H1.8) | E:\orcad library\CISLIB\H1.8